## Sheet1
IMPACT Beacon Telemetry Packet | [7 empty] | APID 270h
Revision: | l | 2003-December-4
NOTE: Bytes are swapped by the spacecraft/MOC: swap byte pairs before decoding packet!
Module | Format | Length | Description
SYSTEM | 0 1 1 1 0 0 0 0 | 1 | Version=000, Type=0, Secondary Header=1, Apid = 270h
SYSTEM | 0 0 0 0 1 0 1 0 | 1
SYSTEM | c c c c c c c c | 1 | Packet Sequence Control = 11B.
SYSTEM | 1 1 c c c c c c | 1 | APID Counter Field = 'c' counts each APID separately.
SYSTEM | 0 0 0 0 1 0 0 1 | 1 | Application Data Field length (less 1) = |  | 265 | 0109 | hex
SYSTEM | 0 0 0 0 0 0 0 1 | 1
SYSTEM | Clock 2 | 1 | Extended 6-byte Secondary Header Format
SYSTEM | Clock 1 (MSB) | 1 | Time stamp of first MAG sample averaged into first telemetry sample
SYSTEM | Clock 4 (LSB) | 1
SYSTEM | Clock 3 | 1
SYSTEM | Subsecs (LSB) | 1
SYSTEM | Subsecs (MSB) | 1
BEACON | ISCStatus | 1 | Spacecraft Status (see TMSOH for description)
BEACON | InterfaceActive | 1 | Instrument Interface Activity (see TMSOH for description)
BEACON | SWEAModeID | 1 | SWEA Mode ID (from parameter table). Set by ground command to identify LUT, etc.
BEACON | STEModeID | 1 | STE Mode ID (from parameter table). Set by ground command to identify LUT, etc.
BEACON | spare | 1
BEACON | spare | 1
MAG | IMAGHKP | 2 | Mag status from first sample (see TMSOH)
MAG | X | 2 | First sample average, Mag X, MAG21 format (10 second average, started at packet header time)
MAG | Y | 2 | First sample average, Mag Y, MAG21 format
MAG | Z | 2 | First sample average, Mag Z, MAG21 format
MAG | … | 30 | 5 more MAG samples averages, like the first one, in time order
MAG
MAG
SWEAMom | N | 2 | Moment data compressed to 16 bits using Moment Compression
SWEAMom | NVx | 2 | data computed from 2-second accumulation 60 seconds after the packet header time
SWEAMom | Nvy | 2
SWEAMom | NVz | 2
SWEAMom | NPxx | 2
SWEAMom | Npyy | 2
SWEAMom | NPzz | 2
SWEAMom | Npxy | 2
SWEAMom | NPxz | 2
SWEAMom | Npyz | 2
SWEAMom | NHx | 2
SWEAMom | Nhy | 2
SWEAMom | NHz | 2
SWEAMom | V0 | 2 | Analyzer V0 value
MAG averaged over same 2-second interval as PAD data, and used to select PAD anode
SWEAPAD | MagAz | 1 | Magnetic field azimuth in SWEA coords, degrees*256/360; Anode 0 = 0-22.5 degrees
SWEAPAD | MagEl | 1 | Magentic field elevation, 0-180 degrees, degrees*256/360, 0 degrees = sunward
SWEAPAD | PAD Ea,D0,A0 | 1 | PAD accumulation for energy bin 0, deflection (elevation) angle 0, anode 0, 2-second accumulation starting 60 seconds after the time in packet header
SWEAPAD | PAD Ea,D0,A8 | 1 | Two energy bins: bin a followed by bin b. These are selected from the 7 normal PAD energy bins
SWEAPAD | PAD Ea,D1,A0 | 1 | Deflection angle 0 is the first of 6 deflection angles, starting with the most anti-sunward deflection
SWEAPAD | … | 20 | Anode 0 corresponds to the anode corresponding to MAGAz modulo 8
SWEAPAD | … |  | Anode8 is Anode0 plus 8, 180 degrees around
SWEAPAD | PAD Eb,D5,A8 | 1 | Counters log-compressed, data is averaged over energy (into 7 bins) but not sweeps
STE |  | 5 | STE-U non-solar energy spectra, 5E, log compress, *
|  | 5 | STE-U solar energy spectra, 5E, log compress
|  | 5 | STE-D energy spectra, 5E, log compress
|  | 1 | STE-U+STE-D combined LLD rate
SEP | TBD | 144 | SEP beacon data, described elsewhere
Byte order will be LSB first if packet is swapped
| Spare | 1
SYSTEM | Checksum | 1 | Sum of all 272 bytes should equal zero
|  | 272 | Total Length of the Packet
* All STE beacon data scaled to avoid saturation. Normal scale factor = 8