## Title
IMPACT
IDPU COMMAND AND TELEMETRY
File: IMPACT_CTM.xls
|  | Revision: |  | Y | 2006-Feb-7
Sheet | Name |  |  | Sheet | Name
1 | APIDS
2 | TMSOH |  |  |  | PLASTIC Raw Message | 312
3 | CMDS |  |  |  | PLASTIC Digital HKP | 313
4 | CmdSeq
5 | ERRORS |  |  |  | PLASTIC Raw PHA Events | 315
6 | TABLES |  |  |  | PLASTIC Monitor Rates | 316
7 | Definitions |  |  |  | PLASTIC Monitor Rates Hi-Res | 317
8 | ADC |  |  |  | Plastic Memory Dump | 318
9 | YSICONV |  |  |  | Heavy Ion overhead data | 319
10 | Compress (19-8, Moment) |  |  |  | Heavy Ion Z>2 H (block 20) | 31A
11 | MagAnalogs |  |  |  | Heavy Ion Z>2 H (block 21) | 31B
12 | ApID 201 (Dump) |  |  |  | Heavy Ion Z>2 L (block 22-29) | 31C
13 | ApID 202 (Event packets) |  |  |  | Heavy Ion Z>2 L (block 2A-2E) | 31D
14 | ApID 203 (Burst Criteria) |  |  |  | WAP-SSD_TCR | 31E
15 | ApID 208,209 (MAG) |  |  |  | WAP-SSD_DCR | 31F
16 | ApID 210,211 (SWEA Distribution) |  |  |  | WAP-noSSD_DCR | 320
17 | ApID 212 (SWEA PAD) |  |  |  | SW_Priority_Rates | 321
18 | ApID 213 (SWEA Moments) |  |  |  | WAP_Priority-SSD | 322
19 | ApID 214 (SWEA Fast HKP) |  |  |  | WAP_Priority-noSSD | 323
20 | ApID 215 (SWEA Spectra) |  |  |  | SW-all | 324
21 | ApID 220, 221 (STE Monitor Rates) |  |  |  | SW Protons -H(doubles) | 325
22 | ApID 222,223 (STE Spectra) |  |  |  | SW-alpha(Doubles) | 326
23 | ApID 270 (IMPACT Beacon) |  |  |  | SW-alpha(Triples) | 326
[5 empty] | Beacon data | 370

## APIDS
IMPACT TELEMETRY APPLICATION IDENTIFIERS
Revision: | Y | 2006-Feb-7
(Hex) | Description of Packet | Module
200-207 | System
200 | Housekeeping | HKP
201 | Memory Dump | System
202 | Event Log | HKP
203 | Burst Criteria | Burst
208-20F | MAG
208 | MAG Telemetry | MAG
209 | MAG Burst Telemetry | MAG
210-21F | SWEA
210 | SWEA Distribution | SWEA
211 | SWEA Distribution Burst | SWEA
212 | SWEA PAD | SWEAPAD
213 | SWEA Moments | SWEAMOM
214 | SWEA Fast Housekeeping | SWEA
215 | SWEA Spectra | SWEAMOM
220-22F | STE
220 | STE Monitor Rates | STE
221 | STE Burst Monitor Rates | STE
222 | STE Spectra | STE
223 | STE Burst Spectra | STE
230-23F | Spare
240-26F | SEP
240-243 | System (576-579 decimal) | SEP
240 | SEP Command Response | SEP
241 | SEP Housekeeping | SEP
244-24D | LET (580-599 decimal) | SEP
244 | LET Science 244 | SEP
245 | LET Science 245 | SEP
246 | LET Science 246 | SEP
247 | LET Science 247 | SEP
248 | LET Science 248 | SEP
249 | LET Science 249 | SEP
24A | LET Science 24A | SEP
24E-255 | HET (590-599 decimal) | SEP
24E | HET 24E | SEP
24F | HET 24F | SEP
250 | HET 250 | SEP
251 | HET 251 | SEP
252 | HET 252 | SEP
253 | HET 253 | SEP
254 | HET 254 | SEP
255 | HET 255 | SEP
258-261 | SEPT (600-609 decimal) | SEP
258 | SEPT-NS | SEP
259 | SEPT-E | SEP
25D-26B | SIT (605-619 decimal) | SEP
25D | SIT 25D | SEP
25E | SIT 25E | SEP
25F | SIT 25F | SEP
260 | SIT 260 | SEP
261 | SIT 261 | SEP
262 | SIT 262 | SEP
263 | SIT 263 | SEP
264 | SIT 264 | SEP
265 | SIT 265 | SEP
266 | SIT 266 | SEP
267 | SIT 267 | SEP
268 | SIT 268 | SEP
26C-26F | Spare (620-623 decimal) | SEP
270-27F | IMPACT Beacon
270 | IMPACT Beacon | Beacon
300-36F | PLASTIC
312 | Raw Messages | PLASTIC
313 | Digital Housekeeping | PLASTIC
315 | Raw PHA Events | PLASTIC
316 | Monitor Rates Normal | PLASTIC
317 | Monitor Rates Hi-Resolution | PLASTIC
318 | PLASTIC Memory Dump | PLASTIC
319 | Matrix Rate Heavy Ion overhead data | PLASTIC
31A | Matrix Rate Z>2 H (block 20) | PLASTIC
31B | Matrix Rate Z>2 H (block 21) | PLASTIC
31C | Matrix Rate Z>2 L (block 22-29) | PLASTIC
31D | Matrix Rate Z>2 L (block 2A-2E) | PLASTIC
31E | Matrix Rate WAP-SSD_TCR | PLASTIC
31F | Matrix Rate WAP-SSD_DCR | PLASTIC
320 | Matrix Rate WAP-noSSD_DCR | PLASTIC
321 | Matrix Rate SW_Priority_Rates | PLASTIC
322 | Matrix Rate WAP_Priority-SSD | PLASTIC
323 | Matrix Rate WAP_Priority-noSSD | PLASTIC
324 | Matrix Rate SW-All / H-Alpha | PLASTIC
325 | Matrix Rate SW-H(Doubles) / H+ Peak | PLASTIC
326 | Matrix Rate SW-Alpha(Doubles) / H++ Peak | PLASTIC
327 | Matrix Rate SW-Alpha(Triples) / H++ TCR | PLASTIC
370-37F | PLASTIC Beacon
370 | Beacon | PLASTIC

## TMSOH
IMPACT IDPU TELEMETRY FORMAT (SOH) | [6 empty] | NOTE: Bytes are swapped by the spacecraft/MOC: swap byte pairs before decoding packet!
Revision: | Y | 2006-Feb-7
IDPU SOH Start | ApID | 200 |  | Total SOH Length= |  | 272 | OK
Addressing
IDENTIFIER | Lng | OFFSET | TYPE | WIDTH | A1 | A0 | Units | RL | YL | YH | RH | DESCRIPTION | Module | Mux | Source | Validity | GSE Display | Test Procedure
UTCs | 4 | 6 | U2143 | 32 | 1 | 0 | Sec |  |  |  |  | UTC Seconds since epoch | HKP |  | IMPACT ICD | 1 | IDPU | FSW_EXEC
UTCf | 2 | 10 | U21 | 16 | 1.5259e-05 | 0 | Sec |  |  |  |  | UTC Seconds fraction (2^-16 sec) | Time |  | IMPACT ICD | 1 | IDPU | FSW_EXEC
ISampleTime | 2 | 12 | TIMEHMS | 16 | 1 | 0 | [5 empty] | Sample Time, Hours, Min, Sec (4,6,6 bits) | Time |  |  | 1 | IDPU | FSW_EXEC
ISoftwareVersion | 1 | 14 | UB | 8 | 1 | 0 |  | -1 | 19 | 256 | 256 | Flight Software Version Number | HKP |  |  | 1 | IDPU
IHardwareVersion | 1 | 15 | UB | 8 | 1 | 0 | [5 empty] | Hardware Version Number (FPGA) | HKP |  |  | 1 | IDPU
IPollTimeMax | 2 | 16 | U21 | 16 | 3.2e-05 | 0 | Sec | -1 | 0 | 0.8 | 1 | Maximum foreground loop time | Time |  |  | 1 | IDPU | FSW_EXEC
IPollTimeAvg | 2 | 18 | U21 | 16 | 3.2e-05 | 0 | Sec | -1 | 0 | 0.25 | 0.5 | Average foreground loop time | HKP |  |  | 1 | IDPU
ITimeJitter | 1 | 20 | UB | 8 | LOGT | 0 | Sec | -1 | -1 | 0.001 | 1 | Max UTC time jitter compared to SampleClock once a sec (see below) | Time |  |  | 1 | IDPU
IErrorCode | 1 | 21 | UB | 8 | 1 | 0 | [5 empty] | Error Code | UTIL |  |  | 1 | IDPU | FSW_EXEC
IErrorData | 1 | 22 | UB | 8 | 1 | 0 | [5 empty] | Error Data | UTIL |  |  | 1 | IDPU | FSW_EXEC
IErrorCount | 1 | 23 | UB | 8 | 1 | 0 |  | -1 | -1 | 1 | 1 | Error Count | UTIL |  |  | 1 | IDPU | FSW_EXEC
ICommandCount | 2 | 24 | U21 | 16 | 1 | 0 | [5 empty] | IMPACT Command Counter | Command |  |  | 1 | IDPU | FSW_EXEC
ICommandLastID | 1 | 26 | UB | 8 | 1 | 0 | [5 empty] | IMPACT Last Command Ap ID (Bits 8,6,5,4,3,2,1,0) | Command |  |  | 1 | IDPU | FSW_CMD
ICommandLastSeq | 1 | 27 | UB | 8 | 1 | 0 | [5 empty] | IMPACT Last Command Sequence Counter (LSB) | Command |  |  | 1 | IDPU
PCommandCount | 2 | 28 | U21 | 16 | 1 | 0 | [5 empty] | PLASTIC Command Counter | Command |  |  | 1 | IDPU
PCommandLastID | 1 | 30 | UB | 8 | 1 | 0 | [5 empty] | PLASTIC Last Command Ap ID (Bits 8,6,5,4,3,2,1,0) | Command |  |  | 1 | IDPU
PCommandLastSeq | 1 | 31 | UB | 8 | 1 | 0 | [5 empty] | PLASTIC Last Command Sequence Counter (LSB) | Command |  |  | 1 | IDPU
IIMPACT_SSR | 1 | 32 | UB | 8 | 1 | 0 | % | -1 | -1 | 95 | 100 | IMPACT SSR Fill level | Status |  |  | 1 | IDPU | FSW_CMD
IPLASTIC_SSR | 1 | 33 | UB | 8 | 1 | 0 | % | -1 | -1 | 95 | 100 | PLASTIC SSR Fill Level | Status |  |  | 1 | IDPU | FSW_CMD
ISCStatus | 1 | 34 | UB | 8 | 1 | 0 | [5 empty] | Spacecraft Status (see below) | Status |  |  | 1 | IDPU | FSW_LD
IBootSelect | 1 | 35 | UB | 8 | 1 | 0 |  | -1 | -1 | 4 | 256 | Boot Select (0-3=EEPROM to RAM, 4-7=EEPROM, else PROM) | System |  |  | 1 | IDPU | FSW_LD
ICodePage | 1 | 36 | UB | 8 | 1 | 0 |  | -1 | 0 | 64 | 64 | Code Page (0=PROM, 8-11=EEPROM0-3, 16=RAM, Else = Illegal) | HKP |  |  | 1 | IDPU | FSW_CMD
ICodePageStatus | 1 | 37 | UB | 8 | 1 | 0 | [5 empty] | Code Page Status Bits (see below) | EEPROM |  |  | 1 | IDPU | FSW_CMD
ICmdSeqRunning | 1 | 38 | UB | 8 | 1 | 0 |  | -1 | 30 | 33 | 256 | Command Sequence # Running (>31 -> no sequence running) | CmdSeq |  |  | 2 | IDPU | FSW_CMD
InterfaceEnables | 1 | 39 | UB | 8 | 1 | 0 | [5 empty] | Instrument Interface Enables (see Below) | System |  |  | 1 | IDPU
ITelemEnables | 2 | 40 | U21 | 16 | 1 | 0 | [5 empty] | IMPACT Telemetry Enables (see below) | System |  |  | 1 | IDPU
PTelemEnables | 2 | 42 | U21 | 16 | 1 | 0 | [5 empty] | PLASTIC Telemetry Enables | System |  |  | 1 | IDPU
InterfaceActive | 1 | 44 | UB | 8 | 1 | 0 | [5 empty] | Instrument Interface Active (see below) | System |  |  | 1 | IDPU
IMaxIMPACTQ | 1 | 45 | UB | 8 | 1 | 0 |  | -1 | -1 | 24 | 32 | Maximum IMPACT queue Depth | Telem |  |  | 1 | IDPU
IMaxPLASTICQ | 1 | 46 | UB | 8 | 1 | 0 |  | -1 | -1 | 128 | 250 | Maximum PLASTIC Queue Depth | Telem |  |  | 1 | IDPU
IIMPACTBitrate | 1 | 47 | UB | 8 | 36.2667 | 0 | bps | -1 | 32 | 5000 | 9000 | IMPACT Telemetry bit rate (1 minute average) | Telem |  |  | 1 | IDPU
IPLASTICBitrate | 1 | 48 | UB | 8 | 36.2667 | 0 | bps | -1 | 32 | 5000 | 9000 | PLASTIC Telemetry bit rate (1 minute average) | Telem |  |  | 1 | IDPU
Spare | 5 | 49 | [15 empty] | FSW_CMD
ICmdSeqMask | 4 | 54 | U4321 | 32 | 1 | 0 | [5 empty] | Command Sequence Mask (see below) | CmdSeq |  |  | 2 | IDPU
IBurstModeID | 1 | 58 | UB | 8 | 1 | 0 |  | -1 | -1 | 256 | 256 | Burst Parameter Table Mode ID | Burst |  |  | 2 | Burst
IBurstCurCriteria | 1 | 59 | UB | 8 | 1 | 0 |  | -1 | -1 | 256 | 256 | Burst Current Criteria | Burst |  |  | 2 | Burst | FSW_LD
ISTEUDoorCount | 1 | 60 | UB | 8 | 1 | 0 |  | -1 | -1 | 256 | 256 | STE-U Door motion count | STE |  |  | 2 | STEDoor
ISTEUDoorStart | 1 | 61 | UB | 8 | 0.125 | 0 | sec | -1 | 0 | 1.25 | 1.5 | STE-U Time from power application to motion start | STE |  |  | 2 | STEDoor
ISTEUDoorDone | 1 | 62 | UB | 8 | 0.125 | 0 | sec | -1 | 0 | 1.25 | 2 | STE-U Time from power application to motion complete | STE |  |  | 2 | STEDoor
ISTEDDoorCount | 1 | 63 | UB | 8 | 1 | 0 |  | -1 | -1 | 256 | 256 | STE-D Door motion count | STE |  |  | 2 | STEDoor
ISTEDDoorStart | 1 | 64 | UB | 8 | 0.125 | 0 | sec | -1 | 0 | 1.25 | 1.5 | STE-D Time from power application to motion start | STE |  |  | 2 | STEDoor
ISTEDDoorDone | 1 | 65 | UB | 8 | 0.125 | 0 | sec | -1 | 0 | 1.25 | 2 | STE-D Time from power application to motion complete | STE |  |  | 2 | STEDoor
IAutoLUT | 1 | 66 | UB | 8 | 1 | 0 | [5 empty] | SWEA/STE Auto LUT enables (see below) | SWEA/STE-D, STE-U |  |  | 2 | SWEA/STE
ISTEModeID | 1 | 67 | UB | 8 | 1 | 0 |  | -1 | -1 | 256 | 256 | STE LUT Table ID | SWEA/STE-D, STE-U |  |  | 2 | STE
ISWEAModeID | 1 | 68 | UB | 8 | 1 | 0 |  | -1 | -1 | 256 | 256 | SWEA LUT Table ID | SWEA/STE-D |  |  | 2 | SWEA
IBurstSavePage | 1 | 69 | UB | 8 | 1 | 0 |  | 64 | 127 | 256 | 256 | Burst recording page number | Burst |  |  | 2 | Burst
IBurstSendPage | 1 | 70 | UB | 8 | 1 | 0 |  | -1 | 127 | 256 | 256 | Burst transmission page number | Burst |  |  | 2 | Burst
IBurstBestCriteria | 1 | 71 | UB | 8 | 1 | 0 |  | -1 | -1 | 256 | 256 | Burst Save Best Criteria | Burst |  |  | 2 | Burst
ISTEUA | 0 | 72 | [9 empty] | STEU Analog Housekeeping
IMagHKP | 2 | 72 | U21 | 16 | 1 | 0 | [5 empty] | MAG Hardware Housekeeping (see below) | MAG |  |  | MagInterface | MAG | #REF!
IMAGHeater | 2 | 74 | U21 | 16 | -0.030365 | 60.4518 | mA | -2 | -2 | 40 | 50 | MAG sensor heater input current (on 28V primary) | MAG | 0 |  | U-AFEPWR | SWEA
IMAGTemp | 2 | 76 | U21 | 16 | MAG |  | C | -33 | -20 | 35 | 40 | MAG sensor temperature | MAG | 1 |  | U-AFEPWR | SWEA
spare analog | 2 | 78 | U21 | 16 | 1 | 0 | [5 empty] | Spare STE-U interface analog |  | 2 |  | U-AFEPWR | SWEA
spare analog | 2 | 80 | U21 | 16 | 1 | 0 | [5 empty] | Spare STE-U interface analog |  | 3 |  | U-AFEPWR | SWEA
spare analog | 2 | 82 | U21 | 16 | 1 | 0 | [5 empty] | Spare STE-U interface analog |  | 4 |  | U-AFEPWR | SWEA
spare analog | 2 | 84 | U21 | 16 | 1 | 0 | [5 empty] | Spare STE-U interface analog |  | 5 |  | U-AFEPWR | SWEA
spare analog | 2 | 86 | U21 | 16 | 1 | 0 | [5 empty] | Spare STE-U interface analog |  | 6 |  | U-AFEPWR | SWEA
ISTEUCur | 2 | 88 | U21 | 16 | -0.0024621 | 4.9823 | V | 2 | 5 | 30 | 40 | STE-U Front End Current (sum of +5A, -5A, and +5D). See below | STE-U | 7 |  | U-AFEPWR | SWEA
spare analog | 2 | 90 | U21 | 16 | [7 empty] | Spare STE-U interface analog |  | 8 |  | U-AFEPWR | SWEA
ISTEUTemp | 2 | 92 | U21 | 16 | RTD |  | C | -110 | -90 | 33 | 43 | STE-U temperature (see below) | STE-U | 9 |  | U-AFEPWR | SWEA
ISTEUDACTemp | 2 | 94 | U21 | 16 | YSI |  | C | -30 | -20 | 50 | 60 | STE-U Interface PWB Temperature (see below) | STE-U | 10 |  | U-AFEPWR | SWEA
ISTEUVCCA | 2 | 96 | U21 | 16 | 0.0012543 | 0.0090005 | V | 2.25 | 2.375 | 2.625 | 2.75 | STE-U +2.5V Supply Voltage | STE-U | 11 |  | U-AFEPWR | SWEA
ISTEU5VD | 2 | 98 | U21 | 16 | 0.0028137 | 0.02019 | V | 4.5 | 4.75 | 5.25 | 5.5 | STE-U +5V Digital Supply Voltage | STE-U | 12 |  | U-AFEPWR | SWEA
ISTEUVCC1 | 2 | 100 | U21 | 16 | 0.0028137 | 0.02019 | V | 4.8 | 4.9 | 5.1 | 5.2 | STE-U FPGA Interface +5V Supply voltage (ref) | STE-U | 13 |  | U-AFEPWR | SWEA
ISTEU5VA | 2 | 102 | U21 | 16 | 0.0028137 | 0.02019 | V | 4.5 | 4.75 | 5.25 | 5.5 | STE-U +5V Analog Supply Voltage | STE-U | 14 |  | U-AFEPWR | SWEA
ISTEU12V | 2 | 104 | U21 | 16 | 0.0051373 | 0.036864 | V | 11.5 | 12.5 | 14 | 16 | STE-U +12V Supply Voltage | STE-U | 15 |  | U-AFEPWR | SWEA
ISWEAMCP | 2 | 106 | U21 | 16 | -2.4865 | 4982.1626 | V | -20 | 2000 | 3000 | 4000 | SWEA MCP Voltage | SWEA/STE-D | 0 |  | D-AFEPWR | SWEA
ISWEANR5V | 2 | 108 | U21 | 16 | -0.0038124 | 7.4676 | V | 4 | 4.5 | 6.7 | 7 | SWEA Non-regulated HV Voltage 5V supply | SWEA/STE-D | 1 |  | D-AFEPWR | SWEA
ISWEAAnal | 2 | 110 | U21 | 16 | -0.42219 | 829.6372 | V | -30 | -25 | 750 | 800 | SWEA Analyzer Voltage | SWEA/STE-D | 2 |  | D-AFEPWR | SWEA
ISWEADefl1 | 2 | 112 | U21 | 16 | -0.84607 | 1662.5995 | V | -30 | -25 | 1500 | 1600 | SWEA Defelector 1 Voltage | SWEA/STE-D | 3 |  | D-AFEPWR | SWEA
ISWEADefl2 | 2 | 114 | U21 | 16 | -0.84607 | 1662.5995 | V | -30 | -25 | 1500 | 1600 | SWEA Deflector 2 Voltage | SWEA/STE-D | 4 |  | D-AFEPWR | SWEA
ISWEAV0 | 2 | 116 | U21 | 16 | 0.012432 | -24.9108 | V | -25 | -25 | 0.1 | 1 | SWEA V0 Voltage | SWEA/STE-D | 5 |  | D-AFEPWR | SWEA
ISWEAGND | 2 | 118 | U21 | 16 | -0.0024621 | 4.9823 | V | -0.1 | -0.05 | 0.05 | 0.1 | SWEA Ground | SWEA/STE-D | 6 |  | D-AFEPWR | SWEA
ISWEASTEDCur | 2 | 120 | U21 | 16 | -0.0024621 | 4.9823 | V | -30 | -20 | 30 | 40 | SWEA/STE-D Front End Current (sum of +5A, -5A, and +5D). See below | SWEA/STE-D | 7 |  | D-AFEPWR | SWEA
ISWEAMCPTemp | 2 | 122 | U21 | 16 | YSI |  | C | -40 | -30 | 35 | 50 | SWEA MCP Temperature (see below) | SWEA/STE-D | 8 |  | D-AFEPWR | SWEA
ISTEDTemp | 2 | 124 | U21 | 16 | RTD |  | C | -110 | -90 | 33 | 43 | STE-D temperature (see below) | SWEA/STE-D | 9 |  | D-AFEPWR | SWEA
ISWEADACTemp | 2 | 126 | U21 | 16 | YSI |  | C | -40 | -30 | 35 | 50 | SWEA PWB Temperature (see below) | SWEA/STE-D | 10 |  | D-AFEPWR | SWEA
ISWEASTEDVCCA | 2 | 128 | U21 | 16 | 0.0012543 | 0.0090005 | V | 2.25 | 2.375 | 2.625 | 2.75 | SWEA/STE-D +2.5V Supply Voltage | SWEA/STE-D | 11 |  | D-AFEPWR | SWEA
ISWEASTED5VD | 2 | 130 | U21 | 16 | 0.0028137 | 0.02019 | V | 4.5 | 4.75 | 5.25 | 5.5 | SWEA/STE-D +5V Digital Supply Voltage | SWEA/STE-D | 12 |  | D-AFEPWR | SWEA
ISWEASTEDVCC1 | 2 | 132 | U21 | 16 | 0.0028137 | 0.02019 | V | 4.8 | 4.9 | 5.1 | 5.2 | SWEA/STE FPGA Interface +5V Supply voltage (ref) | SWEA/STE-D | 13 |  | D-AFEPWR | SWEA
ISWEASTE5VA | 2 | 134 | U21 | 16 | 0.0028137 | 0.02019 | V | 4.25 | 4.5 | 5.5 | 5.75 | SWEA/STE-D +5V Analog Supply Voltage | SWEA/STE-D | 14 |  | D-AFEPWR | SWEA
ISWEASTE12V | 2 | 136 | U21 | 16 | 0.0051373 | 0.036864 | V | 10.8 | 11 | 12.6 | 13.2 | SWEA/STE-D +12V Supply Voltage | SWEA/STE-D | 15 |  | D-AFEPWR | SWEA
ISTEUDig | 2 | 138 | U21 | 16 | 1 | 0 | [5 empty] | STE-U digital housekeeping (see below) | STE-U |  | SIF05 | STEUInterface | STEU | #REF!
ISWEASTEDDig | 2 | 140 | U21 | 16 | 1 | 0 | [5 empty] | SWEA/STE-D digital housekeeping (see below) | SWEA/STE-D |  | SIF05 | SWEAInterface | SWEA | #REF!
BLK_ID | 1 | 142 |  | 8 | [7 empty] | Block ID | PLASTIC |  |  | PLASTICInterface | PLASTIC | #REF!
DEV_ID | 1 | 143 |  | 8 | [7 empty] | Device ID | PLASTIC |  |  | PLASTICInterface | PLASTIC | #REF!
PLASTIC | 0 | 144 | [9 empty] | PLASTIC housekeeping (128 bytes) | PLASTIC |  |  | PLASTICInterface | PLASTIC | #REF!
PLRNM_SPARE | 2 | 144 | U21 | 16 | 0.00015252 | 0.0092247 | [5 empty] | PLASTIC spare | PLASTIC | 0.00015258 | 0.0074266 | PLASTICInterface | PLASTIC | #REF!
PLVC_-12V | 2 | 146 | U21 | 16 | -0.00022863 | -0.01391 | V | -13.5 | -13 | -11.8 | -11.5 | PLASTIC | PLASTIC | 0.00022871 | 0.011132 | PLASTICInterface | PLASTIC | #REF!
PLVC_-5V | 2 | 148 | U21 | 16 | -0.00015252 | -0.0092796 | V | -5.5 | -5.3 | -4.7 | -4.4 | PLASTIC | PLASTIC | 0.00015258 | 0.0074266 | PLASTICInterface | PLASTIC | #REF!
PESA_VM_POS | 2 | 150 | U21 | 16 | 0.1602 | 29.084 | V |  |  | 6000 | 6100 | PLASTIC | PLASTIC | 0.1602 | 29.084 | PLASTICInterface | PLASTIC | #REF!
PDFL_1_VM | 2 | 152 | U21 | 16 | 0.1501 | 10.644 | V |  |  | 6800 | 6900 | PLASTIC | PLASTIC | 0.1501 | 10.644 | PLASTICInterface | PLASTIC | #REF!
PDFL_1_TAP | 2 | 154 | U21 | 16 | 0.1503 | 9.7289 | V |  |  | 3100 | 3200 | PLASTIC | PLASTIC | 0.1503 | 9.7289 | PLASTICInterface | PLASTIC | #REF!
PDFL_2_VM | 2 | 156 | U21 | 16 | 0.1506 | 10.731 | V |  |  | 6800 | 6900 | PLASTIC | PLASTIC | 0.1506 | 10.731 | PLASTICInterface | PLASTIC | #REF!
PDFL_2_TAP | 2 | 158 | U21 | 16 | 0.15 | 10.087 | V |  |  | 3100 | 3200 | PLASTIC | PLASTIC | 0.15 | 10.087 | PLASTICInterface | PLASTIC | #REF!
PLVC_+2.5VB | 2 | 160 | U21 | 16 | 0.00015264 | -0.043292 | V | 2.33 | 2.38 | 2.5 | 2.6 | PLASTIC | PLASTIC | 0.00015268 | -0.045012 | PLASTICInterface | PLASTIC | #REF!
PPAC_CM_DC | 2 | 162 | U21 | 16 | 0.0017406 | 5.5842 | mA |  |  | 55 | 70 | PLASTIC | PLASTIC | 0.0017406 | 5.5842 | PLASTICInterface | PLASTIC | #REF!
PLVC_+12V | 2 | 164 | U21 | 16 | 0.00022881 | -0.064895 | V | 11.5 | 11.8 | 13.4 | 13.8 | PLASTIC | PLASTIC | 0.00022888 | -0.057174 | PLASTICInterface | PLASTIC | #REF!
PLRPM_SPARE | 2 | 166 | U21 | 16 | 0.00015264 | -0.043292 | [5 empty] | PLASTIC spare | PLASTIC | 0.00015268 | -0.045012 | PLASTICInterface | PLASTIC | #REF!
PLVC_+2.5VA | 2 | 168 | U21 | 16 | 0.00015264 | -0.043292 | V | 2.33 | 2.38 | 2.5 | 2.6 | PLASTIC | PLASTIC | 0.00015268 | -0.045012 | PLASTICInterface | PLASTIC | #REF!
PLVC_+5V | 2 | 170 | U21 | 16 | 0.00015264 | -0.043292 | V | 4.7 | 4.9 | 5.3 | 5.5 | PLASTIC | PLASTIC | 0.00015268 | -0.045012 | PLASTICInterface | PLASTIC | #REF!
PADC_AVDD | 2 | 172 | U21 | 16 | 0.00015264 | -0.043292 | V |  |  |  |  | PLASTIC | PLASTIC | 0.00015268 | -0.045012 | PLASTICInterface | PLASTIC | #REF!
PADC_DVDD | 2 | 174 | U21 | 16 | 0.00015264 | -0.043292 | V |  |  |  |  | PLASTIC | PLASTIC | 0.00015268 | -0.045012 | PLASTICInterface | PLASTIC | #REF!
PPAC_VM | 2 | 176 | U21 | 16 | -0.5931 | 248.28 | V | -27000 | -25000 |  |  | PLASTIC | PLASTIC | -0.5931 | 248.28 | PLASTICInterface | PLASTIC | #REF!
PCAL_VREF | 2 | 178 | U21 | 16 | 0.00015264 | -0.043292 | V | 4.8 | 4.9 | 5.1 | 5.2 | PLASTIC | PLASTIC | 0.00015264 | -0.043292 | PLASTICInterface | PLASTIC | #REF!
PPAC_CM_AC | 2 | 180 | U21 | 16 | 1 | 0 | [5 empty] | PLASTIC | PLASTIC | 1 | 0 | PLASTICInterface | PLASTIC | #REF!
PMCP_VM | 2 | 182 | U21 | 16 | 0.1436 | -807.39 | V |  |  | 3400 | 3800 | PLASTIC | PLASTIC | 0.1436 | -807.4 | PLASTICInterface | PLASTIC | #REF!
PMCP_CM_DC | 2 | 184 | U21 | 16 | 0.00667 | 2.098 | mA |  |  | 60 | 75 | PLASTIC | PLASTIC | 0.00667 | 2.098 | PLASTICInterface | PLASTIC | #REF!
PMCP_CM_AC | 2 | 186 | U21 | 16 | 1 | 0 | [5 empty] | PLASTIC | PLASTIC | 1 | 0 | PLASTICInterface | PLASTIC | #REF!
PSSD_CM_DC | 2 | 188 | U21 | 16 | 0.00777 | 5.976 | mA |  |  | 170 | 190 | PLASTIC | PLASTIC | 0.00777 | 5.976 | PLASTICInterface | PLASTIC | #REF!
PS_CH_VM | 2 | 190 | U21 | 16 | -0.149 | 27.843 | V | -5100 | -5000 |  |  | PLASTIC | PLASTIC | -0.149 | 27.843 | PLASTICInterface | PLASTIC | #REF!
PS_CH_VM_TAP | 2 | 192 | U21 | 16 | -0.1499 | 29.732 | V | -3500 | -3400 |  |  | PLASTIC | PLASTIC | -0.1499 | 29.732 | PLASTICInterface | PLASTIC | #REF!
PS_CH_CM_DC | 2 | 194 | U21 | 16 | 0.00234 | 2.796 | mA |  |  | 17 | 19 | PLASTIC | PLASTIC | 0.00234 | 2.796 | PLASTICInterface | PLASTIC | #REF!
PESA_VM_NEG | 2 | 196 | U21 | 16 | -0.1594 | 10.243 | V | -6100 | -6000 |  |  | PLASTIC | PLASTIC | -0.1594 | 10.243 | PLASTICInterface | PLASTIC | #REF!
PESA_CM_DC | 2 | 198 | U21 | 16 | 0.001955 | 3.2756 | mA |  |  | 65 | 70 | PLASTIC | PLASTIC | 0.001955 | 3.2756 | PLASTICInterface | PLASTIC | #REF!
PDFL_1_CM_DC | 2 | 200 | U21 | 16 | 0.00208 | 2.4701 | mA |  |  | 15 | 30 | PLASTIC | PLASTIC | 0.00208 | 2.4701 | PLASTICInterface | PLASTIC | #REF!
PDFL_2_CM_DC | 2 | 202 | U21 | 16 | 0.00204 | 2.7315 | mA |  |  | 15 | 30 | PLASTIC | PLASTIC | 0.00208 | 2.4701 | PLASTICInterface | PLASTIC | #REF!
PLVC_+2.5VB_IMON | 2 | 204 | U21 | 16 | 0.010745 | -1.2969 | mA | 35 | 70 | 370 | 400 | PLASTIC | PLASTIC | 0.011353 | -33.9785 | PLASTICInterface | PLASTIC | #REF!
PLVC_+12V_IMON | 2 | 206 | U21 | 16 | 0.015313 | -21.41 | mA | 50 | 100 | 500 | 600 | PLASTIC | PLASTIC | 0.015415 | -21.8754 | PLASTICInterface | PLASTIC | #REF!
PLVC_-12V_IMON | 2 | 208 | U21 | 16 | 0.00198 | -14.6566 | mA | 5 | 10 | 110 | 130 | PLASTIC | PLASTIC | 0.0019748 | 15.4466 | PLASTICInterface | PLASTIC | #REF!
PLVC_+5V_IMON | 2 | 210 | U21 | 16 | 0.011305 | -40.31 | mA | 25 | 50 | 400 | 500 | PLASTIC | PLASTIC | 0.011285 | -91.6996 | PLASTICInterface | PLASTIC | #REF!
PLVC_-5V_IMON | 2 | 212 | U21 | 16 | 0.0022905 | -9.6571 | mA | 40 | 60 | 120 | 150 | PLASTIC | PLASTIC | 0.0024183 | 4.161 | PLASTICInterface | PLASTIC | #REF!
PLVC_+2.5VA_IMON | 2 | 214 | U21 | 16 | 0.0073126 | -8.9316 | mA | 20 | 35 | 300 | 330 | PLASTIC | PLASTIC | 0.0073828 | -34.9539 | PLASTICInterface | PLASTIC | #REF!
PSSD_VM | 2 | 216 | U21 | 16 | 0.0034385 | -2.2933 | V |  |  |  |  | PLASTIC | PLASTIC | 0.0034385 | -2.2933 | PLASTICInterface | PLASTIC | #REF!
PPLUG_ID | 1 | 218 | UB | 8 | 1 | 0 | [5 empty] | PLASTIC | PLASTIC | 1 | 0 | PLASTICInterface | PLASTIC | #REF!
PADC_LU_FLAG | 1 | 219 | UB | 8 | 1 | 0 | [5 empty] | PLASTIC | PLASTIC | 1 | 0 | PLASTICInterface | PLASTIC | #REF!
PDAC_STATUS | 1 | 220 | UB | 8 | 1 | 0 | [5 empty] | PLASTIC DAC Board Status | PLASTIC | 1 | 0 | PLASTICInterface | PLASTIC | #REF!
PADC_LU_CTR | 1 | 221 | UB | 8 | 1 | 0 | [5 empty] | PLASTIC | PLASTIC | 1 | 0 | PLASTICInterface | PLASTIC | #REF!
PDHK_SPARE | 2 | 222 | U21 | 16 | 1 | 0 | [5 empty] | PLASTIC spare | PLASTIC | 1 | 0 | PLASTICInterface | PLASTIC | #REF!
PADC0_AGND | 1 | 224 |  |  | 0.0108 | -0.0138 | [5 empty] | PLASTIC |  | 0.0108 | -0.0138 | PLASTICInterface
PADC1_AGND | 1 | 225 |  |  | 0.0108 | -0.0138 | [5 empty] | PLASTIC |  | 0.0108 | -0.0138 | PLASTICInterface
PRA_E0 | 1 | 226 | UB | 8 | 0.0108 | -0.0138 | [5 empty] | PLASTIC | PLASTIC | 0.0108 | -0.0138 | PLASTICInterface | PLASTIC | #REF!
PRA_E1 | 1 | 227 | UB | 8 | 0.0108 | -0.0138 | [5 empty] | PLASTIC | PLASTIC | 0.0108 | -0.0138 | PLASTICInterface | PLASTIC | #REF!
PTAC0_TSP | 1 | 228 | UB | 8 | 1.6786 | -342.53 | C | -20 | -10 | 38 | 42 | PLASTIC | PLASTIC | 1.6786 | -342.43 | PLASTICInterface | PLASTIC | #REF!
PTAC2_TSP | 1 | 229 | UB | 8 | 1.6786 | -342.53 | C | -20 | -10 | 38 | 42 | PLASTIC | PLASTIC | 1.6786 | -342.43 | PLASTICInterface | PLASTIC | #REF!
PSB0_TSP | 1 | 230 | UB | 8 | 1.6786 | -342.53 | C |  |  | 38 | 40 | PLASTIC | PLASTIC | 1.6786 | -342.43 | PLASTICInterface | PLASTIC | #REF!
PSB1_TSP | 1 | 231 | UB | 8 | 1.6786 | -342.53 | C |  |  | 38 | 40 | PLASTIC | PLASTIC | 1.6786 | -342.43 | PLASTICInterface | PLASTIC | #REF!
PTOF_HV0_TSP | 1 | 232 | UB | 8 | 1.6786 | -342.53 | C | -20 | -10 | 35 | 42 | PLASTIC | PLASTIC | 1.6786 | -342.43 | PLASTICInterface | PLASTIC | #REF!
PTOF_HV1_TSP | 1 | 233 | UB | 8 | 1.6786 | -342.53 | C | -20 | -10 | 35 | 42 | PLASTIC | PLASTIC | 1.6786 | -342.43 | PLASTICInterface | PLASTIC | #REF!
PS_C_0_TSP | 1 | 234 | UB | 8 | 1.6786 | -342.53 | C | -20 | -10 | 35 | 42 | PLASTIC | PLASTIC | 1.6786 | -342.43 | PLASTICInterface | PLASTIC | #REF!
PS_C_1_TSP | 1 | 235 | UB | 8 | 1.6786 | -342.53 | C | -20 | -10 | 35 | 42 | PLASTIC | PLASTIC | 1.6786 | -342.43 | PLASTICInterface | PLASTIC | #REF!
PLVC0_TSP | 1 | 236 | UB | 8 | 1.6786 | -342.53 | C | -20 | -10 | 38 | 42 | PLASTIC | PLASTIC | 1.6786 | -342.43 | PLASTICInterface | PLASTIC | #REF!
PLVC1_TSP | 1 | 237 | UB | 8 | 1.6786 | -342.53 | C | -20 | -10 | 38 | 42 | PLASTIC | PLASTIC | 1.6786 | -342.43 | PLASTICInterface | PLASTIC | #REF!
PADC0_VREF | 1 | 238 | UB | 8 | 0.0108 | -0.0138 | V | 1 | 1.2 | 1.43 | 1.53 |  |  | 0.0108 | -0.0138
PADC1_VREF | 1 | 239 | UB | 8 | 0.0108 | -0.0138 | V | 1 | 1.2 | 1.43 | 1.53 |  |  | 0.0108 | -0.0138
PSSD_STATUS | 2 | 240 | U21 | 16 | 1 | 0 | [5 empty] | PLASTIC | PLASTIC | 1 | 0 | PLASTICInterface | PLASTIC | #REF!
PSSD_V_POS_ANALOG | 2 | 242 | U21 (only 10 bits used) | 16 | 0.0091 | -0.7727 | V |  |  | 7 | 7.2 | PLASTIC | PLASTIC | 0.0093 | -0.986 | PLASTICInterface | PLASTIC | #REF!
PSSD_V_NEG_ANALOG | 2 | 244 | U21 (only 10 bits used) | 16 | -0.0089 | 0.9422 | V | -7.2 | -7 |  |  | PLASTIC | PLASTIC | -0.0091 | 1.127 | PLASTICInterface | PLASTIC | #REF!
PSSD_HV_BIAS | 2 | 246 | U21 (only 10 bits used) | 16 | 0.155 | -2.4806 | V |  |  | 100 | 110 | PLASTIC | PLASTIC | 0.1575 | -4.094 | PLASTICInterface | PLASTIC | #REF!
PSSD_TC0 | 2 | 248 | U21 (only 10 bits used) | 16 | 0.4132 | -292.16 | C | -20 | -10 | 29 | 36 | PLASTIC | PLASTIC | 0.3817 | -271.999 | PLASTICInterface | PLASTIC | #REF!
PSSD_TC1 | 2 | 250 | U21 (only 10 bits used) | 16 | 0.4237 | -299.42 | C | -20 | -10 | 29 | 36 | PLASTIC | PLASTIC | 0.3817 | -271.9984 | PLASTICInterface | PLASTIC | #REF!
PSSD_TC2 | 2 | 252 | U21 (only 10 bits used) | 16 | 0.4167 | -293.98 | C | -20 | -10 | 29 | 36 | PLASTIC | PLASTIC | 0.3817 | -271.6192 | PLASTICInterface | PLASTIC | #REF!
PSSD_V_POS_DIG | 2 | 254 | U21 (only 10 bits used) | 16 | 0.0104 | 0.3039 | V | 4.5 | 5 | 6 | 6.5 | PLASTIC | PLASTIC | 0.0105 | 0.253 | PLASTICInterface | PLASTIC | #REF!
PLASTICtbd | 14 | 256 | [9 empty] | PLASTIC | PLASTIC |  |  | PLASTICInterface | PLASTIC | #REF!
Spare | 1 | 270
Checksum | 1 | 271 | UB | [8 empty] | Sum of all 272 packet bytes should equal zero. | SYSTEM |  |  | 1
Total Bytes | 266 | 272 | <==OK | [12 empty] | Note on Validity: 1=Allways, 2=After boot (ISoftwareVersion >19)
D-AFEPWR =InterfaceActive bit SWEAInterface=1 AND ISWEASTEDDig bit AFEPWR=1
U-AFEPWR =InterfaceActive bit STEUInterface=1 AND ISTEUDig bit AFEPWR=1
Identifier | Bit | Contains | [13 empty] | Else use indicated InterfaceActive bit
ICodePageStatus: | 7 | EEPROM Code Page 3 checksum status (1=bad, RED; 0=OK) | [13 empty] | When not Valid, set color=blue, no limit checking.
| 6 | EEPROM Code Page 2 checksum status (1=bad, RED; 0=OK)
| 5 | EEPROM Code Page 1 checksum status (1=bad, RED; 0=OK)
| 4 | EEPROM Code Page 0 checksum status (1=bad, RED; 0=OK)
| 3 | RAM Code Page checksum status (1=bad, RED; 0=OK)
| 2:0 | RAM Code Page Source: 0-3 = copies of EEPROM Code Pages, 7=PROM, 6=modified
ISpacecraftStatus | 0 | IDPU Power Warning, (1=Warning, RED; 0=OK)
| 1 | SEP Power Warning, (1=Warning, YELLOW; 0=OK)
| 2 | SWEA Power Warning, (1=warning, YELLOW; 0=OK)
| 3 | PLASTIC Power Warning, (1=warning, YELLOW; 0=OK)
| 4 | Thruster Warning, (1=warning, YELLOW; 0=OK)
| 5 | Coarse Pointing, (1=Bad Pointing, YELLOW; 0=OK)
| 6 | SWAVES Power Warning (1=warning, YELLOW; 0=OK)
| 7 | 1553 Channel spacecraft status was received on, 1=A, 0=B
IMagHKP | 0:3 | Mag Error counter (not 0 = RED, else OK)
| 4:7 | Mag Command counter
| 8 | spare, =1 (0=Red; 1=OK)
| 9 | First (1st MAG sample after 1Hz tic)
| 10 | Time (toggles at 1Hz)
| 11 | Interface Parity Error (1=RED; 0=OK)
| 12 | Interface Timeout error (1=RED; 0=OK)
| 13 | ADC Cal (0=off, 1=on)
| 14 | In Flight Cal (0=off, 1=on)
| 15 | Range (0=low fields, high sensitivity, 1=high fields, low sensitivity)
ISTEUDig | 0 | CPE |  | Command Interface Parity Error (1=Error, RED; 0=OK)
| 1 | AFEPWR |  | AFE Power status (1=on; 0=OFF=YELLOW)
| 2 | AFESHDN |  | AFE Over-current detect (1=overcurrent=RED; 0=OK)
| 3 | x
| 5:4 | STECOVSTAT |  | STE Cover Status:(00=illegal, RED; 01=Closed; 10=Open; 11=Moving, YELLOW)
| 7:6 | STECOVSW |  | STE Cover Actuator Power (00=OFF; 01=Open; 10=Close; 11=Illegal, RED)
| 8 | ANORM |  | Indicates an anusual configuration, (0=Normal; 1=Unusual, YELLOW)
| 9 | x
| 10 | x
| 11 | HSKPMD |  | Analog Housekeeping mode (0=cycling, 1=sweep)
| 12 | ENBSTETP |  | Enable STE Test Pulser (1=enabled, YELLOW; 0=disabled)
| 13 | x
| 14 | ENBSWEA |  | Enable SWEA Subsystem (1=enabled, RED; 0=disabled)
| 15 | PCE |  | Protected Command Error (1=error, RED; 0=OK)
ISWEASTEDDig | 0 | CPE |  | Command Interface Parity Error (1=Error, RED; 0=OK)
| 1 | AFEPWR |  | AFE Power status (1=on; 0=OFF=YELLOW)
| 2 | AFESHDN |  | AFE Over-current detect (1=overcurrent=RED; 0=OK)
| 3 | SWEACOVSTAT |  | SWEA cover status, (1=closed, YELLOW; 0=open)
| 5:4 | STECOVSTAT |  | STE Cover Status:(00=illegal, RED; 01=Closed; 10=Open; 11=Moving, YELLOW)
| 7:6 | STECOVSW |  | STE Cover Actuator Power (00=OFF; 01=Open; 10=Close; 11=Illegal, RED)
| 8 | ANORM |  | Indicates an anusual configuration, (0=Normal; 1=Unusual, YELLOW)
| 9 | MCPHVENB |  | MCP HV Enable (0=disabled, 1=enabled)
| 10 | NRHVENB |  | Non-regulated HV Enable (0=disabled, 1=enabled)
| 11 | HSKPMD |  | Analog Housekeeping mode (0=cycling; 1=sweep)
| 12 | ENBSTETP |  | Enable STE Test Pulser (1=enabled, YELLOW; 0=disabled)
| 13 | ENBSWEATP |  | Enable SWEA Test Pulser (1=enabled, YELLOW; 0=disabled)
| 14 | ENBSWEA |  | Enable SWEA Subsystem (1=enabled; 0=disabled, RED)
| 15 | PCE |  | Protected Command Error (1=error, RED; 0=OK)
InterfaceEnables | 0 | MAGInterface |  | MAG Instrument Interface Enable (1=enabled; 0=disabled, YELLOW)
| 1 | STEUInterface |  | STE-U Instrument Interface Enable (1=enabled; 0=disabled, YELLOW)
| 2 | SWEAInterface |  | SWEA/STE-D Instrument Interface Enable (1=enabled; 0=disabled, YELLOW)
| 3 | SEPInterface |  | SEP Instrument Interface Enable (1=enabled; 0=disabled, YELLOW)
| 4 | PLASTICInterface |  | PLASTIC Instrument Interface Enable (1=enabled; 0=disabled, YELLOW)
| 5 | spare
| 6 | EEPROMWriteEnable |  | IDPU EEPROM Write Enable (1=enabled=YELLOW; 0=disabled)
| 7 | PLASTICSysCmd |  | PLASTIC System Commands Enable (1=enabled, YELLOW; 0=disabled)
InterfaceActive | 0 | MAGInterface |  | MAG Instrument Interface Active (1=active; 0=inactive, YELLOW)
| 1 | STEUInterface |  | STE-U Instrument Interface Active (1=active; 0=inactive, YELLOW)
| 2 | SWEAInterface |  | SWEA/STE-D Instrument Interface Active (1=active; 0=inactive, YELLOW)
| 3 | SEPInterface |  | SEP Instrument Interface Active (1=active; 0=inactive, YELLOW)
| 4 | PLASTICInterface |  | PLASTIC Instrument Interface Active (1=active; 0=inactive, YELLOW)
| 5 | SWAVESInterface |  | SWAVES RT-RT Instrument Interface Active (1=active, 0=inactive, YELLOW)
| 6 | SWAVESTimeout |  | SWAVES RT-RT Rx Timeout; SWAVES not responding. (1=Timeout=YELLOW, 0=OK)
| 7 | SEPTimeout |  | SEP Interface activity low for too long (1=Timeout=Yellow, 0=OK)
ITelemEnables | 0 | BurstTlm |  | Enable Burst Telemetry to be sent (for all ITelemEnables except where otherwise stated, 0=disabled, YELLOW; 1=enabled)
| 1 | SEPTlm |  | Enable SEP Telemetry
| 2 | MAGTlm |  | Enable MAG Telemetry
| 3 | MAGBurst |  | Enable MAG Burst Collection
| 4 | STERatesTlm |  | Enable STE Monitor Rates Telemetry
| 5 | STERatesBurst |  | Enable STE Monitor Rates Burst Collection
| 6 | STESpecTlm |  | Enable STE Spectra Telemetry
| 7 | STESpecBurst |  | Enable STE Spectra Burst Collection
| 8 | SWEADistTlm |  | Enable SWEA Distribution Telemetry
| 9 | SWEADistBurst |  | Enable SWEA Distribution Burst Collection
| 10 | SWEAPADTlm |  | Enable SWEA PAD Telemetry
| 11 | SWEAMomTlm |  | Enable SWEA Moments Telemetry
| 12 | SWEAFHKP |  | Enable SWEA Fast Housekeeping (no alarm state, 0 or 1 = green)
| 13 | SWEASpecTlm |  | Enable SWEA Spectra Telemetry
| 14 | BurstCriteria |  | Enable Burst Criteria Telemetry
| 15 | SWEAMomComp |  | Enable SWEA Moment computation
IAutoLUT | 0 | ISWEAAutoLUT |  | Enable SWEA Auto LUT Generation (1=manual)
| 1 | ISTEAutoLUT |  | Enable STE Auto LUT Generation (1=manual)
| 2 | ISWEAAutoV0 |  | Enable automatic generation of SWEA V0 setting (1=manual)
| 3 | ISWEAMomE |  | Enable automatic generation of SWEA Moment energy coef (1=manual)
| 4 | spare
| 5 | ISTEULUT |  | Current state of the STE-U LUT page select
| 6 | ISTEDLUT |  | Current state of the STE-D LUT page select
| 7 | ISWEALUT |  | Current state of the SWEA LUT page select
ICmdSeqMask | 31 | 0: IDPUPwrWarn |  | IDPU Power Warning Sequence Enable
| 30 | 1: IDPUPwrWarnClr |  | IDPU Power Warning Clear Sequence Enable
| 29 | 2: SEPPwrWarn |  | SEP Power Warning Sequence Enable
| 28 | 3: SEPPwrWarnClr |  | SEP Power Warning Clear Sequence Enable
| 27 | 4: SWEAPwrWarn |  | SWEA Power Warning Sequence Enable
| 26 | 5: SWEAPwrWarnClr |  | SWEA Power Warning Clear Sequence Enable
| 25 | 6: PLAPwrWarn |  | PLASTIC Power Warning Sequence Enable
| 24 | 7: PLAPwrWarnClr |  | PLASTIC Power Warning Clear Sequence Enable
| 23 | 8: ThrusterWarn |  | Thruster Warning Sequence Enable
| 22 | 9: ThrusterWarnClr |  | Thruster Warning Clear Sequence Enable
| 21 | 10: PointWarn |  | Coarse Pointing Warning Sequence Enable
| 20 | 11: PointWarnClr |  | Coarse Pointing Warning Clear Sequence Enable
| 19 | 12: SEPRecovery |  | SEP Recovery Sequence Enable
| 18 | Seq13 |  | Command Sequence 13 Enable
| 17 | Seq14 |  | Command Sequence 14 Enable
| 16 | Seq15 |  | Command Sequence 15 Enable
| 15 | Seq16 |  | Command Sequence 16 Enable
| 14 | Seq17 |  | Command Sequence 17 Enable
| 13 | Seq18 |  | Command Sequence 18 Enable
| 12 | Seq19 |  | Command Sequence 19 Enable
| 11 | 20: PLA_PS0 |  | PLASTIC PS 0 (Disable Entrance system; "Thruster/Coarse") - Sequence Enable
| 10 | 21: PLA_Start |  | PLASTIC Startup Sequence Enable
| 9 | 22: PLA_PS1 |  | PLASTIC PS 1 (Reduce HV levels) Sequence Enable
| 8 | 23: PLA_PR0 |  | PLASTIC PR0 - (second half, recover from a "PAC DISCHARGE") Sequence Enable
| 7 | 24: PLA_PS2 |  | PLASTIC PS2 (Disable entrance system, turn off HV, don't request turnoff "PAC Discharge") Sequence Enable
| 6 | Seq25 |  | Command Sequence 25 Enable
| 5 | 26: PLA_PR0 |  | PLASTIC PR0 (part 1 - enbale entrance system, bring up HVs and put system in mode 3; after PS2) Sequence Enable
| 4 | 27: PLA_PR1 |  | PLASTIC PR1 (enable entrance system, Run if Thruster Coarse bits clear) Sequence Enable
| 3 | Seq28 |  | Command Sequence 28 Enable
| 2 | 29: PLA_PS3 |  | PLASTIC PS3 (disable Entrance system, turn off HV and requenst PLASTIC OFF; "IDPU/PLASTIC pwr down") Sequence Enable
| 1 | 30: UserPeriodic |  | User Periodic Sequence Enable
| 0 | 31: SystemPeriodic |  | System Periodic Sequence Enable
Temperature Conversions (YSI and RTD)
YSI | Temp = A + B*ADC + C*ADC^2 + D*ADC^3 + E*ADC^4 + F*ADC^5
| A | 130.63 |  | Example
| B | -0.32163 |  | ADC | Temp
| C | 0.00048397 |  | 1024 | 23.6943
| D | -4.0961e-07
| E | 1.678e-10
| F | -2.6422e-14
RTD | Temp = A + B*ADC + C*ADC*ADC
| A | -244.7 |  | Example
| B | 0.10093 |  | ADC | Temp
| C | 1.0039e-05 |  | 2200 | 25.9233
MAG | Temp = A + B*ADC + C*ADC^2 + D*ADC^3 + E*ADC^4 + F*ADC^5
| A | 67.051 |  | Example
| B | -0.057333 |  | ADC | Temp
| C | 3.7342e-05 |  | 1024 | 31.9147
| D | -1.9096e-08
| E | 5.0166e-12
| F | -5.2833e-16
LOGT Conversion
Convert 8 bit to 19 bit using log compression scheme.
Units are seconds/2^16 (multiply un-compressed value by 2^-16 to get seconds)
ISWEASTEDCur and ISTEUCur conversions
The above conversions get you a measurement of the trip voltage setting. To convert that to current (sum of +5.1V current and -5.1V current, mA) use:
ISWEASTEDCur-corrected = STEDa*V + STEDb*ISWEASTE12V) - STEDc*(ISWEASTEDVCC1 - ISWEASTED5VD)
ISTEUCur-corrected = STEUa*V + STEUb*ISTEU12V) - STEUc*(ISTEUVCC1-ISTEU5VD)
STEUa | 40.2
STEUb | 16.1446
STEUc | 201 |  | Example
STEDa | 40.2 |  | V | -4.7
STEDb | 16.1446 |  | ISTEU12V | 13.1
STEDc | 201 |  | ISTEUVCC1 | 4.982
|  |  | ISTEU5VD | 4.98
|  |  | Current | 22.152

## CMDS
IMPACT IDPU COMMAND CODES
Revision: | Y | 2006-Feb-7
IDENTIFIER | ApID / Root | Value | Value | Value | Value | Value | Hazardous | #Param | Description | Module | Test
SYSTEM | 0x200 | [6 empty] | ;V | System command root | SYSTEM
MAG | 0x210 | [6 empty] | ;V | MAG Command Root | MAG
SWEA | 0x220 | [6 empty] | ;V | SWEA command root | SWEA
STE | 0x230 | [6 empty] | ;V | STE command root | STE
Burst | 0x240 | [6 empty] | ;V | Burst command root | BURST
PLASTIC | 0x250 | [6 empty] | ;V | PLASTIC commands with IMPACT ApIDs (for test) | PLASTIC
SEP | 0x260 | [6 empty] | ;V | SEP command root | SEP
SEPInterface | 0x270 | [6 empty] | ;V | SEPInterface | SEP
SYSTEMP | 0x300 | [6 empty] | ;V | System command root (Only if enabled) | SYSTEM
PLASTIC | 0x310 | [6 empty] | ;V | PLASTIC command root | PLASTIC
Spare | 0x320 | [6 empty] | ;V | spare
SystemTableLoad | 0x200 | [6 empty] | ;V | Load system table (offset8, value…) | SYSTEM
SystemFunction | 0x201 | [6 empty] | ;V | Execute system function (code8, value…) | SYSTEM
IDPUMemoryLoad | 0x202 | [5 empty] | H | ;V | Load memory (page8, offset16, value…). If Page=0, Offset<2000h -> register space | SYSTEM
IDPUEEPROMLoad | 0x203 | [5 empty] | H | ;V | Load EEPROM (page8, offset16, value…) | EEPROM
CmdSeqLoad | 0x204 | [6 empty] | ;V | Load a command sequence (Sequence #8, data…) | CmdSeq
SystemExFunction | 0x205 | [6 empty] | ;V | Extecute an extended system function | SystemEx
SystemNOP | SystemFunction | 0 | [5 empty] | ;0 | Does nothing, used to test commanding | SYSTEM
DumpSystemTable | SystemFunction | 1 | [5 empty] | ;0 | Dump the System table | SYSTEM
DumpMemory | SystemFunction | 2 | [5 empty] | ;5 | Dump memory (page8, offset16, count16) (Count = 0xFFFF -> repeat) (Page=0, Offset<2000h -> register) | SYSTEM
ExecuteImmediate | SystemFunction | 3 |  |  |  |  | H | ;2 | Jump to address (address16) | SYSTEM
ExecutePolled | SystemFunction | 4 |  |  |  |  | H | ;2 | Poll an address (address16) | SYSTEM
SetCodePage | SystemFunction | 5 |  |  |  |  | H | ;1 | Set code page (page # 8: 0-3=EEPROM, 4=RAM) CAUTION | SYSTEM
;CopyEEPROMtoRAM | SystemFunction | 6 | [5 empty] | ;1 | Copy EEPROM code page to RAM code page (EEPROM page # 8, 0-3) | SYSTEM
UpdateChecksum | SystemFunction | 7 | [5 empty] | ;1 | Update a code page checksum (page # 8: 0-3=EEPROM, 4=RAM) | EEPROM
EEPROMEnable | SystemFunction | 8 |  |  |  |  | H | ;0 | Enable EEPROM Write | EEPROM
EEPROMDisable | SystemFunction | 9 | [5 empty] | ;0 | Disable EEPROM Write | EEPROM
ClearErrors | SystemFunction | 10 | [5 empty] | ;0 | Clear error counter | SYSTEM
InstCtrl | SystemFunction | 11 |  |  |  |  | H | ;4 | Send a control to an instrument: (Mask8, Reg8, Data16) | InstCtrl
StartCmdSeq | SystemFunction | 12 | [5 empty] | ;1 | Start a command sequence (Sequence8) | CmdSeq
DelayCmdSeq | SystemFunction | 13 | [5 empty] | ;1 | Delay command sequence (Seconds8) | CmdSeq
EnablePLASTICSysCmd | SystemFunction | 14 | [5 empty] | ;0 | Enable PLASTIC System Commands (ApID 0x300-0x30F, mapped to 0x200 to 0x20F) | SYSTEM
DisablePLASTICSysCmd | SystemFunction | 15 | [5 empty] | ;0 | Disable PLASTIC System Commands (ApID 0x300-0x30F, mapped to 0x200 to 0x20F) | SYSTEM
ShutdownIDPU | SystemFunction | 16 |  |  |  |  | H | ;0 | Request spacecraft turn off IDPU | Status
ShutdownSEP | SystemFunction | 17 |  |  |  |  | H | ;0 | Request spacecraft turn off SEP | Status
ShutdownSWEA | SystemFunction | 18 |  |  |  |  | H | ;0 | Request spacecraft turn off SWEA | Status
ShutdownPLASTIC | SystemFunction | 19 |  |  |  |  | H | ;0 | Request spacecraft turn off PLASTIC | Status
RestartToPage | SystemFunction | 20 |  |  |  |  | H | ;1 | Restart to Page: (page#8, raw page0 number, 8=EEPROM0, 10=RAM, etc.) | SYSTEM
SendEventPacket | SystemFunction | 21 | [5 empty] | ;0 | Send current event packet, start a new one | SYSTEM
DumpCmdSeq | SystemFunction | 22 | [5 empty] | ;1 | Dump a command sequence table (actually 2 fit in a dump packet): (Sequence # 8) | CmdSeq
SystemExNOP | SystemExFunction | 0 | [5 empty] | ;0 | Does nothing, used to test commanding | SystemEx
IDPUMemoryTest | SystemExFunction | 1 |  |  |  |  | H | ;2 | Test IDPU RAM (start page 8) (end page 8) | SystemEx
AbortCmdSeq | SystemExFunction | 2 | [5 empty] | ;1 | Abort a command sequence (Sequence 8) | SystemEx
EnableCmdSequence | SystemExFunction | 3 | [5 empty] | ;1 | Enable a command sequence (Sequence 8); default = disabled except 31 | SystemEx
DisableCmdSequence | SystemExFunction | 4 | [5 empty] | ;1 | Disable a command sequence (Sequence 8) | SystemEx
PLASTICCtrl | InstCtrl | 1 |  |  |  |  | H | ;3 | Send a PLASTIC control (Reg8, Data16) | InstCtrl
SWEACtrl | InstCtrl | 2 |  |  |  |  | H | ;3 | Send a SWEA/STE-D control (reg8, Data16) | InstCtrl
MagCtrl | InstCtrl | 4 | 0 |  |  |  |  | ;2 | Send a MAG control (Data16) | InstCtrl
SEPCtrl | InstCtrl | 8 |  |  |  |  | H | ;3 | Send a SEP control (Reg8, Data16) | InstCtrl
STEUCtrl | InstCtrl | 16 | [5 empty] | ;3 | Send a STE-U Control (Reg8, Data16) | InstCtrl
SetBoot | SystemTableLoad | 0 | [5 empty] | ;1 | Set the boot mode (0-3=EEPROM to RAM, 4-7 = EEPROM, else PROM; default=0) (8) | SYSTEM
SetHKPRate | SystemTableLoad | 1 | [5 empty] | ;1 | Set the housekeeping packet rate,1-60 seconds, default=60 (8) | SYSTEM
SetDumpRate | SystemTableLoad | 2 | [5 empty] | ;1 | Set the dump packet rate,1-60 seconds, default=60 (8) | SYSTEM
Set1553Timeout | SystemTableLoad | 3 | [5 empty] | ;1 | Set the 1553 watchdog timout, seconds, default=60, 0 = none (8) | DRV1553
SetSeq30Interval | SystemTableLoad | 4 | [5 empty] | ;2 | Set the command sequence 30 time interval (16, HH:MM:SS), 0=never | CmdSeq
SetSEQ31Interval | SystemTableLoad | 6 | [5 empty] | ;2 | Set the command sequence 31 time interval (16, HH:MM:SS), 0=never | CmdSeq
SetIMPACTSSRLimit | SystemTableLoad | 8 | [5 empty] | ;1 | Set the maximum SSR level that non-system IMPACT data will be queued (%) | Telem
SetPLASTICSSRLimit | SystemTableLoad | 9 | [5 empty] | ;1 | Set the maximum SSR level that non-system PLASTIC data will be queued (%) | Telem
SetSoftwareVersion | SystemTableLoad | 10 | [5 empty] | ;1 | Set the software version number reported in housekeeping (8) | HKP
MagTableLoad | 0x210 | [6 empty] | ; | Load mag table (offset8, value…) | MAG
MagFunction | 0x211 | [6 empty] | ; | Executa MAG function (code 8, …) | MAG
MAGNOP | MagFunction | 0 | [5 empty] | ;0 | Does nothing. Used to check MAG commanding | MAG
DumpMagTable | MagFunction | 1 | [5 empty] | ;0 | Dump the MAG table | MAG
MAGEnableIF | MagFunction | 2 | [5 empty] | ;0 | Enable the MAG Interface | MAG
MAGDisableIF | MagFunction | 3 |  |  |  |  | H | ;0 | Disable the MAG Interface (causes excess power consumption) | MAG
MAGEnableTlm | MagFunction | 4 | [5 empty] | ;0 | Enable MAG Telemetry | MAG
MAGDisableTlm | MagFunction | 5 | [5 empty] | ;0 | Disable MAG Telemetry | MAG
MAGEnableBurst | MagFunction | 6 | [5 empty] | ;0 | Enable MAG Burst Telemetry | MAG
MAGDisableBurst | MagFunction | 7 | [5 empty] | ;0 | Disable MAG Burst Telemetry | MAG
SetMagRangeLower | MagTableLoad | 0 | [5 empty] | ;2 | Set autorange lower threshold (Max<Lower -> go to more sensitive range) (16) | MAG
SetMagRangeUpper | MagTableLoad | 2 | [5 empty] | ;2 | Set autorange upper threshold (Max>Upper -> go to less sensitive range) (16) | MAG
SetMagRate | MagTableLoad | 4 | [5 empty] | ;1 | Set the MAG telemetry average, in 32Hz samples, default=4 (8) | MAG
SetMagMode | MagTableLoad | 5 | [5 empty] | ;1 | Set MAG hardware mode (8): Bit 7=Range, 6=IFC, 5=ADCCal, 0=AutoRange | MAG
SetMagZeros | MagTableLoad | 6 | [5 empty] | ;6 | SetMAG offsets (16 16 16); nominal = 8000h, used for SWEA PAD | MAG
SWEATableLoad | 0x220 | [6 empty] | ;V | Load SWEA table (offset8, value…) | SWEA
SWEAFunction | 0x221 | [6 empty] | ;V | Execute a SWEA function (code 8, …) | SWEA
SWEALUTLoad | 0x222 | [6 empty] | ;V | Load SWEA Sweep LUT (address 16, value16…), directly loaded into instrument (manual LUT mode) | SWEA
SWEAEnergyLUTLoad | 0x223 | [6 empty] | ;V | Load the SWEA Energy LUT Generator table, Table 17, (Offset 8, value 8, …): [Code page] | SWEA
SWEAMomELUTLoad | 0x224 | [6 empty] | ;V | Load the SWEA Moment Energy LUT, Table 20 (address 16, value 16…) | SWEA
SWEAMomALUTLoad | 0x225 | [6 empty] | ;V | Load the SWEA Moment Angle LUT, Table 21 (address 16, value 16…) [Code Page] | SWEA
SWEANOP | SWEAFunction | 0 | [5 empty] | ;0 | Does nothing. Used to check SWEA module commanding | SWEA
DumpSWEATable | SWEAFunction | 1 | [5 empty] | ;0 | Dump the SWEA table | SWEA
SWEAEnableIF | SWEAFunction | 2 | [5 empty] | ;0 | Enable SWEA/STE-D Interface & initialize | SWEA
SWEADisableIF | SWEAFunction | 3 | [5 empty] | ;0 | Disable SWEA/STE-D interface | SWEA
SWEAEnableDistTlm | SWEAFunction | 4 | [5 empty] | ;0 | Enable SWEA Distribution Telemetry | SWEA
SWEADisableDistTlm | SWEAFunction | 5 | [5 empty] | ;0 | Disable SWEA Distribution Telemetry | SWEA
SWEAEnableDistBurst | SWEAFunction | 6 | [5 empty] | ;0 | Enable SWEA Distribution Burst Telemetry | SWEA
SWEADisableDistBurst | SWEAFunction | 7 | [5 empty] | ;0 | Disable SWEA Distribution BurstTelemetry | SWEA
SWEAEnablePADTlm | SWEAFunction | 8 | [5 empty] | ;0 | Enable SWEA Pitch Angle Distribution Telemetry | SWEA
SWEADisablePADTlm | SWEAFunction | 9 | [5 empty] | ;0 | Disable SWEA Pitch Angle Distribution Telemetry | SWEA
SWEAEnableMomTlm | SWEAFunction | 10 | [5 empty] | ;0 | Enable SWEA Moments Telemetry (and computation) | SWEA
SWEADisableMomTlm | SWEAFunction | 11 | [5 empty] | ;0 | Disable SWEA Moments Telemetry | SWEA
SWEAPulserEnable | SWEAFunction | 12 | [5 empty] | ;0 | Enable SWEA test pulser | SWEA
SWEAPulserDisable | SWEAFunction | 13 | [5 empty] | ;0 | Disable SWEA test pulser | SWEA
SWEAToggleLUT | SWEAFunction | 14 | [5 empty] | ;0 | Toggle SWEA FPGA LUT Select (manual mode only) | SWEA
SWEAManualLUT | SWEAFunction | 15 | [5 empty] | ;0 | Set Manual SWEA LUT Control (load by command) | SWEA
SWEAAutoLUT | SWEAFunction | 16 | [5 empty] | ;0 | Set Auto SWEA LUT Control (load computed table periodically) | SWEA
SWEASampleFHKP | SWEAFunction | 17 | [5 empty] | ;1 | Sample SWEA Fast (sweep) Housekeeping (Select 8) | SWEA
SWEADumpEnergyLUT | SWEAFunction | 18 | [5 empty] | ;0 | Dump Energy LUT used by Distribution and PAD telemetry (Table 17) | SWEA
SWEAManualV0 | SWEAFunction | 19 | [5 empty] | ;0 | Set manual V0 mode (do not compute from data) | SWEA
SWEAAutoV0 | SWEAFunction | 20 | [5 empty] | ;0 | Set auto V0 mode | SWEA
SWEAEnableMomComp | SWEAFunction | 21 | [5 empty] | ;0 | Enable SWEA Moment Computation | SWEA
SWEADisableMomComp | SWEAFunction | 22 | [5 empty] | ;0 | Disable SWEA Moment Computation (effects beacon, burst, spectra) | SWEA
SWEAEnableSpecTlm | SWEAFunction | 23 | [5 empty] | ;0 | Enable SWEA Spectra Telemetry (and moment computation) | SWEA
SWEADisableSpecTlm | SWEAFunction | 24 | [5 empty] | ;0 | Disable SWEA Spectra Telemetry | SWEA
SWEAManualMomE | SWEAFunction | 25 | [5 empty] | ;0 | Set manual Moment Energy Coef. mode (do not compute from energy sweep) | SWEA
SWEAAutoMomE | SWEAFunction | 26 | [5 empty] | ;0 | Set auto Moment Energy Coef computation | SWEA
SWEADumpMomELUT | SWEAFunction | 27 | [5 empty] | ;0 | Dump SWEA Moment Energy Coefficient table (Table 20) | SWEA
SWEADumpMomALUT | SWEAFunction | 28 | [5 empty] | ;0 | Dump SWEA Moment Angle Coefficient table (Table 21) | SWEA
SetSWEAMCP | SWEATableLoad | 0 | [5 empty] | ;1 | Set SWEA MCP DAC setting (DAC 8), ~16V/DAC step | SWEA
SetSWEAMCPHeater | SWEATableLoad | 1 | [5 empty] | ;1 | Set SWEA Operational Heater Duty cycle (Set 8) 0=Off, 10=100% | SWEA
SetSWEADistInt | SWEATableLoad | 2 | [5 empty] | ;1 | Set SWEA Distribution telemetry interval (sec 8) = 2,10,30,60 | SWEA
SetSWEABurstInt | SWEATableLoad | 3 | [5 empty] | ;1 | Set SWEA Burst Distribution telemetry interval (sec 8) = 2,10,30,60 | SWEA
SetSWEAPADInt | SWEATableLoad | 4 | [5 empty] | ;1 | Set SWEA PAD telemetry interval (sec 8) = 2,10,30,60 | SWEA
SetSWEARot | SWEATableLoad | 5 | [5 empty] | ;1 | Set SWEA Anode roattion to spacecraft coordinates, for PAD, degrees*256/360, Ahead=220, Behind=92 | SWEA
SetSWEAModeID | SWEATableLoad | 6 | [5 empty] | ;1 | Set the SSWEA Mode ID (8), reported in SWEA telemetry to identify LUT, etc. | SWEA
SetSWEAManualV0 | SWEATableLoad | 7 | [5 empty] | ;1 | Set the SWEA V0 value for Manual mode (DAC 8) | SWEA
SetSWEASweepMax | SWEATableLoad | 8 | [5 empty] | ;2 | Set the SWEA analyzer sweep maximum value, A0 (DAC 16) | SWEA
SetSWEASweepRate | SWEATableLoad | 10 | [5 empty] | ;2 | Set the SWEA analyzer sweep rate (Fraction 16) , A(n+1)=A(n)*(1-Rate/2^16) | SWEA
SetSWEASweepOffset | SWEATableLoad | 12 | [5 empty] | ;2 | Set the SWEA analyzer sweep offset (DAC 16), DAC(n) = A(n)+Offset. Note analyzer voltage ~ DAC^2 | SWEA
SetSWEASweepDeflStep | SWEATableLoad | 14 | [5 empty] | ;2 | Set the sweep deflector step size (DAC 16). 12 steps 0 to full deflection, usual step = 11.5*max | SWEA
SetSWEAMomInterval | SWEATableLoad | 16 | [5 empty] | ;1 | Set the SWEA Moment computation inteval (Sec 8) = 2,10,30,60, for telemetry & computation | SWEA
SetSWEASpecInterval | SWEATableLoad | 17 | [5 empty] | ;1 | Set the SWEA Spectra telemetry interval (sec 8) = 2,10,30,60 | SWEA
SetSWEAMCPRampRate | SWEATableLoad | 22 | [5 empty] | ;1 | Set the SWEA MCP DAC Ramp-up rate, DAC steps/second (8) | SWEA
SWEAFHKPAnal | SWEASampleFHKP | 2 | [5 empty] | ;0 | Sample SWEA Fast (sweep) Housekeeping for Analyzer | SWEA
SWEAFHKPDef2 | SWEASampleFHKP | 3 | [5 empty] | ;0 | Sample SWEA Fast (sweep) Housekeeping for Deflector 0 | SWEA
SWEAFHKPDef1 | SWEASampleFHKP | 4 | [5 empty] | ;0 | Sample SWEA Fast (sweep) Housekeeping for Deflector 1 | SWEA
SWEAFHKPV0 | SWEASampleFHKP | 5 | [5 empty] | ;0 | Sample SWEA Fast (sweep) Housekeeping for V0 | SWEA
STETableLoad | 0x230 | [6 empty] | ;V | Load STE table (offset8, value…) | STE
STEFunction | 0x231 | [6 empty] | ;V | Execute a STE function (code 8, …) | STE
STEULUTLoad | 0x232 | [6 empty] | ;V | Load STE-U LUT (address 16, value16…), load directly into instrument (Manual LUT mode) | STE
STEDLUTLoad | 0x233 | [6 empty] | ;V | Load STE-D LUT (address 16, value 16,…), load directly into instrument (Manual LUT mode) | STE
STELUTGenLoad | 0x234 | [6 empty] | ;V | Load the STE LUT Generator table, Table 16, (offset 16, value16, …) | STE
STENOP | STEFunction | 0 | [5 empty] | ;0 | Does nothing. Used to check STE module commanding | STE
DumpSTETable | STEFunction | 1 | [5 empty] | ;0 | Dump the STE table | STE
STEUEnableIF | STEFunction | 2 | [5 empty] | ;0 | Enable STE-U Interface & initialize | STE
STEUDisableIF | STEFunction | 3 | [5 empty] | ;0 | Disable STE-U interface | STE
STEEnableRatesTlm | STEFunction | 4 | [5 empty] | ;0 | Enable STE Monitor Rates Telemetry | STE
STEDisableRatesTlm | STEFunction | 5 | [5 empty] | ;0 | Disable STE Monitor Rates Telemetry | STE
STEEnableRatesBurst | STEFunction | 6 | [5 empty] | ;0 | Enable STE Monitor Rates BurstTelemetry | STE
STEDisableRatesBurst | STEFunction | 7 | [5 empty] | ;0 | Disable STE Monitor Rates Burst Telemetry | STE
STEEnableSpecTlm | STEFunction | 8 | [5 empty] | ;0 | Enable STE Spectra Telemetry | STE
STEDisableSpecTlm | STEFunction | 9 | [5 empty] | ;0 | Disable STE Spectra Telemetry | STE
STEEnableSpecBurst | STEFunction | 10 | [5 empty] | ;0 | Enable STE Spectra BurstTelemetry | STE
STEDisableSpecBurst | STEFunction | 11 | [5 empty] | ;0 | Disable STE Spectra Burst Telemetry | STE
STEUArm | STEFunction | 12 |  |  |  |  | H | ;2 | Arm STE-U protected functions (function16) | STE
STEUExec | STEFunction | 13 | [5 empty] | ;2 | Execute STE-U functions (function16) | STE
STEUPulserEnable | STEFunction | 14 | [5 empty] | ;0 | Enable STE-U test pulser | STE
STEUPulserDisable | STEFunction | 15 | [5 empty] | ;0 | Disable STE-U test pulser | STE
STEUAFEOn | STEFunction | 16 | [5 empty] | ;0 | Power-on STE-U Analog Front End | STE
STEUAFEOff | STEFunction | 17 | [5 empty] | ;0 | Power-off STE-U Analog Front End | STE
STEDArm | STEFunction | 18 |  |  |  |  | H | ;2 | Arm SWEA/STE-D protected functions (function16) | STE
STEDExec | STEFunction | 19 | [5 empty] | ;2 | Execute SWEA/STE-D functions (function16) | STE
STEDPulserEnable | STEFunction | 20 | [5 empty] | ;0 | Enable STE-D test pulser | STE
STEDPulserDisable | STEFunction | 21 | [5 empty] | ;0 | Disable STE-D test pulser | STE
STEDAFEOn | STEFunction | 22 | [5 empty] | ;0 | Power-on STE-D Analog Front End | STE
STEDAFEOff | STEFunction | 23 | [5 empty] | ;0 | Power-off STE-D Analog Front End | STE
STEUToggleLUT | STEFunction | 24 | [5 empty] | ;0 | Toggle STE-U FPGA LUT Select (manual mode only) | STE
STEDToggleLUT | STEFunction | 25 | [5 empty] | ;0 | Toggle STE-D FPGA LUT Select (manual mode only) | STE
STEManualLUT | STEFunction | 26 | [5 empty] | ;0 | Set Manual STE LUT Control (load by command) | STE
STEAutoLUT | STEFunction | 27 | [5 empty] | ;0 | Set Auto STE LUT Control (load computed table periodically) | STE
DumpSTELUTGen | STEFunction | 28 | [5 empty] | ;0 | Dump the STE LUT table generator (for STEAutoLUT) | STE
DumpSTEULUT | STEFunction | 29 | [5 empty] | ;2 | Dump the STE-U LUT (first page 8) (number of pages 8) 512 bytes/page | STE
DumpSWEALUT | STEFunction | 30 | [5 empty] | ;2 | Dump the SWEA/TE-D LUT (first page 8) (number of pages 8) 512 bytes/page | STE
STEUDoorOpen | STEFunction | 31 | [5 empty] | ; 0 | Open the STE-U door, with spacecraft status and timing interlock | STE
STEDDoorOpen | STEFunction | 32 | [5 empty] | ; 0 | Open the STE-D door, with spacecraft status and timing interlock | STE
STEUDoorClose | STEFunction | 33 | [5 empty] | ; 0 | Close the STE-U door with timing interlock | STE
STEDDoorClose | STEFunction | 34 | [5 empty] | ; 0 | Close the STE-U door with timing interlock | STE
STEUArmForceOpen | STEUArm | 0x0001 |  |  |  |  | H | ;0 | Arm STE-U door force open (ignore status switch) | STE
STEUArmForceClose | STEUArm | 0x0002 |  |  |  |  | H | ;0 | Arm STE-U door force close (ignore status switch) | STE
STEUDisarm | STEUArm | 0x0000 | [5 empty] | ;0 | Disarm all STE-U (do not wait of 16 second timeout) | STE
STEUDoorOff | STEUExec | 0x0100 | [5 empty] | ;0 | Power-off STE-U door actuators (over-ride) | STE
SWEAArmNRHV | STEDArm | 0x0080 |  |  |  |  | H | ;0 | Arm SWEA NRHV power-on | STE
SWEAArmMCPHV | STEDArm | 0x0040 |  |  |  |  | H | ;0 | Arm SWEA MCP HV power-on | STE
SWEAArmCover | STEDArm | 0x0004 |  |  |  |  | H | ;0 | Arm SWEA Cover open | STE
STEDArmForceOpen | STEDArm | 0x0001 |  |  |  |  | H | ;0 | Arm STE-D door force open (ignore status switch) | STE
STEDArmForceClose | STEDArm | 0x0002 |  |  |  |  | H | ;0 | Arm STE-D door force close (ignore status switch) | STE
STEDDisarm | STEDArm | 0x0000 | [5 empty] | ;0 | Disarm all SWEA/STE-D (do not wait of 16 second timeout) | STE
SWEANRHVOff | STEDExec | 0x8000 | [5 empty] | ;0 | SWEA NR HV Off | STE
SWEAMCPHVOff | STEDExec | 0x4000 | [5 empty] | ;0 | SWEA MCP HV Off | STE
SWEACoverOff | STEDExec | 0x0400 | [5 empty] | ;0 | SWEA Cover actuator off (override) | STE
SWEANRHVOn | STEDExec | 0x0080 | [5 empty] | ;0 | SWEA NR HV On (protected) | STE
SWEAMCPHVOn | STEDExec | 0x0040 | [5 empty] | ;0 | SWEA MCP HV On (protected) | STE
SWEACoverOpen | STEDExec | 0x0004 | [5 empty] | ;0 | SWEA Cover Actuate on (protected) | STE
STEDDoorOff | STEDExec | 0x0100 | [5 empty] | ;0 | Power-off STE-D door actuators (over-ride) | STE
SetSTEThreshold | STETableLoad | [6 empty] | ;V | Set the STE Threhold DAC (Detector8, value8); Detector=0-3 for STE-U, 4-7 for STE-D, value=0-63, 0.144keV/step | STE
SetSTEUCtrl | STETableLoad | 8 | [5 empty] | ;2 | Set the STE-U chardware control (value16) | STE
SetSTEDCtrl | STETableLoad | 10 | [5 empty] | ;2 | Set the SWEA/STE-D hardware control (value16) | STE
SetSTEUDoorTimeout | STETableLoad | 12 | [5 empty] | ;1 | Set the STE-U door actuator timeout (value8) - 0.125*(value+1) seconds, value=0-14; 15=forever | STE
SetSTEDDoorTimeout | STETableLoad | 13 | [5 empty] | ;1 | Set the STE-D door actuator timeout (value8) | STE
SetSTEUMemQuad | STETableLoad | 14 | [5 empty] | ;1 | Set the STE-U SIF memory quadrant (value8) | STE
SetSTEDMemQuad | STETableLoad | 15 | [5 empty] | ;1 | Set the STE-D SIF memory quadrant (value8) | STE
SetSTERateInt | STETableLoad | 16 | [5 empty] | ;1 | Set the STE Monitor Rates Sample Interval, seconds (Interval8) - legal values = 2,10,30,60 | STE
SetSTESpecInt | STETableLoad | 17 | [5 empty] | ;1 | Set the STE Spectra Sample Interval, seconds (Interval8) - legal values = 2,10,30,60 | STE
SetSTENumEngy | STETableLoad | 18 | [5 empty] | ;1 | Set the STE Spectra Number of Energies, 16, 32, or 64 (Num8) | STE
SetSTEBeaconE0 | STETableLoad | 19 | [5 empty] | ;1 | Set the STE beacon telemetry lower energy threshold (in telemetry energy bins) (Num8) | STE
SetSTEBeaconE1 | STETableLoad | 20 | [5 empty] | ;1 | Set the STE beacon telemetry first energy bin width (in telemetry energy bins) (Num8) | STE
SetSTEBeaconE2 | STETableLoad | 21 | [5 empty] | ;1 | Set the STE beacon telemetry second energy bin width (in telemetry energy bins) (Num8) | STE
SetSTEBeaconE3 | STETableLoad | 22 | [5 empty] | ;1 | Set the STE beacon telemetry third energy bin width (in telemetry energy bins) (Num8) | STE
SetSTEBeaconE4 | STETableLoad | 23 | [5 empty] | ;1 | Set the STE beacon telemetry fourth energy bin width (in telemetry energy bins) (Num8) | STE
SetSTEBeaconE5 | STETableLoad | 24 | [5 empty] | ;1 | Set the STE beacon telemetry fifth energy bin width (in telemetry energy bins) (Num8) | STE
SetSTEBeaconSunDet | STETableLoad | 25 | [5 empty] | ;1 | Set the STE beacon "sunward" detector number (Num8) (0-3, STE-U only) | STE
SetBeaconScale | STETableLoad | 26 | [5 empty] | ;1 | Set the STE beacon scale factor (Shift 8, 0-31) | STE
SetSTEModeID | STETableLoad | 27 | [5 empty] | ;1 | Set the STE Mode ID (8), reported in STE telemetry to identify LUT, Thresholds, etc. | STE
SetSTELUTFirst | STETableLoad | 28 | [5 empty] | ;2 | Set the STE LUT diagnostic linear LUT generator first bin (bin 16) | STE
SetSTELUTDelta | STETableLoad | 30 | [5 empty] | ;1 | Set the STE LUT diagnostic linear LUT generator bin size, 0=not linear, (bin 8) | STE
SetSTEUBias | STETableLoad | 31 | [5 empty] | ;1 | Set the STE-U bias voltage, 0.82V/step | STE
SetSTEDBias | STETableLoad | 32 | [5 empty] | ;1 | Set the STE-D bias voltage, 0.82V/step | STE
SetSTEUDoorLockout | STETableLoad | 33 | [5 empty] | ;1 | Set the STE-D Door lockout time between actuations (seconds) | STE
SetSTEDDoorLockout | STETableLoad | 34 | [5 empty] | ;1 | Set the STE-U Door lockout time between actuations (seconds) | STE
SetSTEUDoorMaxTemp | STETableLoad | 36 | [5 empty] | ;2 | Set the STE-U Door maximum temperature, in ADC codes for ISTEUTemp | STE
SetSTEDDoorMaxTemp | STETableLoad | 38 | [5 empty] | ;2 | Set the STE-D Door maximum temperature, in ADC codes for ISTEUTemp | STE
BurstTableLoad | 0x240 | [6 empty] | ;V | Load burst table (offset8, value…) | Burst
BurstFunction | 0x241 | [6 empty] | ;V | Execute a Burst function (code 8, …) | Burst
BurstNOP | BurstFunction | 0 | [5 empty] | ;0 | Does nothing. Used to check Burst module commanding | Burst
DumpBurstTable | BurstFunction | 1 | [5 empty] | ;0 | Dump the Burst table | Burst
RestartBurst | BurstFunction | 2 | [5 empty] | ;0 | Restart Burst system (do after buffer resizing) | Burst
BurstEnable | BurstFunction | 3 | [5 empty] | ;0 | Enable Burst Telemetry transmission | Burst
BurstDisable | BurstFunction | 4 | [5 empty] | ;0 | Disable Burst Telemetry transmission | Burst
BurstEnableCritTlm | BurstFunction | 5 | [5 empty] | ;0 | Enable Burst criteria telemetry | Burst
BurstDisableCritTlm | BurstFunction | 6 | [5 empty] | ;0 | Disable Burst Criteria Telemetry | Burst
SetBurstRate | BurstTableLoad | 0 | [5 empty] | ;2 | Set burst bitrate, bps (16) | Burst
SetBurstPre1Start | BurstTableLoad | 2 | [5 empty] | ;1 | Set burst preamble 1 start page (8) | Burst
SetBurstPre2Start | BurstTableLoad | 3 | [5 empty] | ;1 | Set burst preamble 2 start page (8) | Burst
SetBurstPre3Start | BurstTableLoad | 4 | [5 empty] | ;1 | Set burst preamble 3 start page (8) | Burst
SetBurstPost1Start | BurstTableLoad | 5 | [5 empty] | ;1 | Set burst post 1 start page (8) | Burst
SetBurstPost2Start | BurstTableLoad | 6 | [5 empty] | ;1 | Set burst post 2 start page (8) | Burst
SetBurstPost2End | BurstTableLoad | 7 | [5 empty] | ;1 | Set burst post 2 end page (8) | Burst
SetBurstTrigWeightNTDS | BurstTableLoad | 8 | [5 empty] | ;1 | Set burst trigger weight for SWAVES "number of TDS" criterion (8) | Burst
SetBurstTrigShiftNTDS | BurstTableLoad | 9 | [5 empty] | ;1 | Set burst trigger shift for SWAVES "number of TDS" criterion (8) | Burst
SetBurstTrigWeightPlasma | BurstTableLoad | 10 | [5 empty] | ;1 | Set burst trigger weight for SWAVES "Plasma Power" criterion (8) | Burst
SetBurstTrigShiftPlasma | BurstTableLoad | 11 | [5 empty] | ;1 | Set burst trigger shift for SWAVES "Plasma power" criterion (8) | Burst
SetBurstTrigWeightHFR1 | BurstTableLoad | 12 | [5 empty] | ;1 | Set burst trigger weight for SWAVES "HFR1 Power" criterion (8) | Burst
SetBurstTrigShiftHFR1 | BurstTableLoad | 13 | [5 empty] | ;1 | Set burst trigger shift for SWAVES "HFR1 power" criterion (8) | Burst
SetBurstTrigWeightHFR2 | BurstTableLoad | 14 | [5 empty] | ;1 | Set burst trigger weight for SWAVES "HFR2 Power" criterion (8) | Burst
SetBurstTrigShiftHFR2 | BurstTableLoad | 15 | [5 empty] | ;1 | Set burst trigger shift for SWAVES "HFR2 power" criterion (8) | Burst
SetBurstWeightSWEA | BurstTableLoad | 16 | [5 empty] | ;1 | Set burst trigger weight for SWEA Count rate criterion (8) | Burst
SetBurstShiftSWEA | BurstTableLoad | 17 | [5 empty] | ;1 | Set burst trigger shift for SWEA count rate criterion (8) | Burst
SetBurstWeightSTE | BurstTableLoad | 18 | [5 empty] | ;1 | Set burst trigger weight for STE Count rate criterion (8) | Burst
Set BurstShiftSTE | BurstTableLoad | 19 | [5 empty] | ;1 | Set burst trigger shift for STE count rate criterion (8) | Burst
SetBurstWeightMAG | BurstTableLoad | 20 | [5 empty] | ;1 | Set burst trigger weight for MAG Delta B criterion (8) | Burst
SetBurstShiftMAG | BurstTableLoad | 21 | [5 empty] | ;1 | Set burst trigger shift for MAG Delta B criterion (8) | Burst
SetBurstWeightPLASTIC | BurstTableLoad | 22 | [5 empty] | ;1 | Set burst trigger weight for PLASTIC Delta V criterion (8) | Burst
SetBurstShiftPLASTIC | BurstTableLoad | 23 | [5 empty] | ;1 | Set burst trigger shift for PLASTIC Delta V criterion (8) | Burst
SetBurstOffsetPlasma | BurstTableLoad | 24 | [5 empty] | ;2 | Set burst trigger offset for SWAVES "Plasma Power" criterion (16) | Burst
SetBurstOffsetHFR1 | BurstTableLoad | 26 | [5 empty] | ;2 | Set burst trigger offset for SWAVES "HFR1 Power" criterion (16) | Burst
SetBurstOffsetHFR2 | BurstTableLoad | 28 | [5 empty] | ;2 | Set burst trigger offset for SWAVES "HFR2 Power" criterion (16) | Burst
SetBurstOffsetSWEA | BurstTableLoad | 30 | [5 empty] | ;1 | Set burst trigger offset for SWEA counts criterion (8) | Burst
SetBurstOffsetSTE | BurstTableLoad | 31 | [5 empty] | ;1 | Set burst trigger offset for STE counts criterion (8) | Burst
SetBurstOffsetMAG | BurstTableLoad | 32 | [5 empty] | ;1 | Set burst trigger offset for MAG Delta V criterion (8) | Burst
SetBurstOffsetPLASTIC | BurstTableLoad | 33 | [5 empty] | ;1 | Set burst trigger offset for PLASTIC Delta V criterion (8) | Burst
SetBurstFilterSWEA | BurstTableLoad | 34 | [5 empty] | ;1 | Set burst Trigger SWEA count rate baseline filter (FX = A*X/256 + (1-A/256)*FX) (8) | Burst
SetBurstSWEATrigFirstE | BurstTableLoad | 35 | [5 empty] | ;1 | Set burst trigger SWEA count rate sum first energy (0-48, 0=high E) (8) | Burst
SetBurstSWEATrigLastE | BurstTableLoad | 36 | [5 empty] | ;1 | Set burst trigger SWEA count rate sum last energy (0-48, 0=high E) (8) | Burst
SetBurstSTEMask | BurstTableLoad | 37 | [5 empty] | ;1 | Set burst trigger STE LLD Mask (8), LSB=STEUdet0, MSB=SETDdet3 | Burst
SetBurstTableID | BurstTableLoad | 38 | [5 empty] | ;1 | Set burst table ID, transmitted in SOH | Burst
SetBurstPLASTICMomOffset | BurstTableLoad | 39 | [5 empty] | ;1 | Set burst PLASTIC moments offset to NVx MSB, S-channel | Burst
SEPKernalCommand | 0x260 | [6 empty] | ;V | SEP Kernal Command
SEPASCIICommand | 0x262 | [6 empty] | ;V | SEP ASCII Command
SEPBinaryCommand | 0x263 | [6 empty] | ;V | SEP Binary Command
LETASCIICommand | 0x264 | [6 empty] | ;V | LET ASCII Command
LETBinaryCommand | 0x265 | [6 empty] | ;V | LET Binary Command
HETASCIICommand | 0x266 | [6 empty] | ;V | HET ASCII Command
HETBinaryCommand | 0x267 | [6 empty] | ;V | HET Binary Command
SITASCIICommand | 0x268 | [6 empty] | ;V | SIT ASCII Command
SITBinaryCommand | 0x269 | [6 empty] | ;V | SIT Binary Command
SEPFunction | 0x271 | [6 empty] | ;V | Execute a SEP Interface function (Code8, …) | SEP
SEPNOP | SEPFunction | 0 | [5 empty] | ;0 | Does nothing. Used to check SEP module commanding | SEP
SEPReset | SEPFunction | 1 | [5 empty] | ;2 | Send a reset command to SEP (Type 16) | SEP
SEPEnableIF | SEPFunction | 2 | [5 empty] | ;0 | Enable SEP Interface & initialize | SEP
SEPDisableIF | SEPFunction | 3 | [5 empty] | ;0 | Disable SEP interface | SEP
SEPEnableTlm | SEPFunction | 4 | [5 empty] | ;0 | Enable SEP Telemetry | SEP
SEPDisableTlm | SEPFunction | 5 | [5 empty] | ;0 | Disable SEP Telemetry | SEP
PLASTICTableLoad | 0x310 | [6 empty] | ;V | Load PLASTIC table (offset8, value…)
PLASTICFunction | 0x311 | [6 empty] | ;V | Execute PLASTIC function (code 8, …)
PLASTICNOP | PLASTICFunction | 0 | [5 empty] | ;0 | Does nothing. Used to check PLASTIC module commanding | PLASTIC FSW
DumpPLASTICTable | PLASTICFunction | 1 | [5 empty] | ;0 | Dump the PLASTIC table | PLASTIC FSW
PLASTICEnableIF | PLASTICFunction | 2 | [5 empty] | ;0 | Enable PLASTIC Interface & initialize | PLASTIC FSW
PLASTICDisableIF | PLASTICFunction | 3 | [5 empty] | ;0 | Disable PLASTIC interface | PLASTIC FSW
PLASTICEnableDistTlm | PLASTICFunction | 4 | [5 empty] | ;0 | Enable PLASTIC Distribution Telemetry | PLASTIC FSW
PLASTICDisableDistTlm | PLASTICFunction | 5 | [5 empty] | ;0 | Disable PLASTIC Distribution Telemetry | PLASTIC FSW
PLASTICEnableRawTlm | PLASTICFunction | 8 | [5 empty] | ;2 | Enable PLASTIC raw telemetry message (data16); bit map of message numbers 10-1, 0x0000-0x03FF | PLASTIC FSW
PLASTICDisableRawTlm | PLASTICFunction | 9 | [5 empty] | ;2 | Disable PLASTIC raw telemetry message (data16); bit map of message numbers 10-1, 0x0000-0x03FF | PLASTIC FSW
PLASTICEnableRawTlmMstr | PLASTICEnableRawTlm | 0x8000 | [5 empty] | ;2 | Enable PLASTIC Raw Message Telemetry; Master Enable | PLASTIC FSW
PLASTICDisableRawTlmMstr | PLASTICDisableRawTlm | 0x8000 | [5 empty] | ;2 | Disable PLASTIC Raw Message Telemetry; Master Disable | PLASTIC FSW
PLASTICHardware | PLASTICFunction | 10 | [5 empty] | ;3 | Write PLASTIC control (Reg8, Data16) | PLASTIC Instrument
PLASTICICCtrlRegWrite | PLASTICHardware | 0x11 | [5 empty] | ;2 | Write Instrument Controller Control Register (data16) | PLASTIC Instrument
PLASTICICCtrlRegRead | PLASTICHardware | 0x12 | 0x0000 |  |  |  |  | ;2 | Read Instrument Controller Control Register (dummydata = 0x0000) | PLASTIC Instrument
PLASTICICStsRegRead | PLASTICHardware | 0x13 | 0x0000 |  |  |  |  | ;2 | Read Instrument Controller Status Register (dummydata = 0x0000) | PLASTIC Instrument
PLASTICICCmdRcvCtrRead | PLASTICHardware | 0x14 | 0x0000 |  |  |  |  | ;2 | Read Instrument Controller Commands Received Counter (dummydata = 0x0000) | PLASTIC Instrument
PLASTICICCmdExecCtrRead | PLASTICHardware | 0x15 | 0x0000 |  |  |  |  | ;2 | Read Instrument Controller Commands Executed Counter (dummydata = 0x0000) | PLASTIC Instrument
PLASTICICErrorCtrRead | PLASTICHardware | 0x16 | 0x0000 |  |  |  |  | ;2 | Read Instrument Controller Error Counters (dummydata = 0x0000) | PLASTIC Instrument
PLASTICICMemBlkRead | PLASTICHardware | 0x21 | [5 empty] | ;2 | Read Instrument Controller Memory Block (device8, block8) | PLASTIC Instrument
PLASTICICMemBlkWrite | PLASTICHardware | 0x22 | [5 empty] | ;2 | Write Instrument Controller Memory Block (data16) | PLASTIC Instrument
PLASTICICSetDevBlock | PLASTICHardware | 0x23 | [5 empty] | ;2 | Set Instrument Controller Device Code and Block ID (device8, block8) | PLASTIC Instrument
PLASTICICMemByteWrite | PLASTICHardware | 0x24 | [5 empty] | ;2 | Write Instrument Controller Memory Byte (data8, addr8) | PLASTIC Instrument
PLASTICICMemWordRead | PLASTICHardware | 0x25 | 0x00 |  |  |  |  | ;2 | Read Instrument Controller Memory Word (addr8) | PLASTIC Instrument
PLASTICICTCBlockWrite | PLASTICHardware | 0x28 | [5 empty] | ;2 | Write Instrument Controller Memory Block via Test Connector (data16) | PLASTIC Instrument
PLASTICICTCBlockRead | PLASTICHardware | 0x29 | [5 empty] | ;2 | Read Instrument Controller Memory Block via Test Connector (device8, block8) | PLASTIC Instrument
PLASTICLBImmedCmd | PLASTICHardware | 0x31 | [5 empty] | ;2 | Write Logic Board Immediate Command (reg8, data8) | PLASTIC Instrument
PLASTICSetMode0 | PLASTICHardware | 0x31 | 0x00 | 0x01 |  |  |  | ;0 | Set Instrument to Mode 0
PLASTICSetMode1 | PLASTICHardware | 0x31 | 0x01 | 0x01 |  |  |  | ;0 | Set Instrument to Mode 1
PLASTICSetMode3 | PLASTICHardware | 0x31 | 0x03 | 0x01 |  |  |  | ;0 | Set Instrument to Mode 3
PLASTICSetMode4 | PLASTICHardware | 0x31 | 0x04 | 0x01 |  |  |  | ;0 | Set Instrument to Mode 4
PLASTICSetMode5 | PLASTICHardware | 0x31 | 0x05 | 0x01 |  |  |  | ;0 | Set instrument to Mode 5
PLASTICLBMemBlkRead | PLASTICHardware | 0x41 | [5 empty] | ;2 | Read Logic Board Memory Block (device8, block8) | PLASTIC Instrument
PLASTICLBMemBlkWrite | PLASTICHardware | 0x42 | [5 empty] | ;2 | Write Logic Board Memory Block (data16) | PLASTIC Instrument
PLASTICLBSetDevBlock | PLASTICHardware | 0x43 | [5 empty] | ;2 | Set Logic Board Device Code and Block ID (device8, block8) | PLASTIC Instrument
PLASTICLBMemByteWrite | PLASTICHardware | 0x44 | [5 empty] | ;2 | Write Logic Board Memory Byte (data8, addr8) | PLASTIC Instrument
PLASTICLBMemWordRead | PLASTICHardware | 0x45 | 0x00 |  |  |  |  | ;2 | Read Logic Board Memory Word (addr8) | PLASTIC Instrument
PLASTICLBTCBlockWrite | PLASTICHardware | 0x48 | [5 empty] | ;2 | Write Logic Board Memory Block via Test Connector (data16) | PLASTIC Instrument
PLASTICLBTCBlockRead | PLASTICHardware | 0x49 | [5 empty] | ;2 | Read Logic Board Memory Block via Test Connector (device8, block8) | PLASTIC Instrument
PLASTICICReset | PLASTICHardware | 0xFF | [5 empty] | ;0 | Reset Instrument Controller | PLASTIC Instrument
PLASTICSetMonRateEstep | PLASTICFunction | 11 | [5 empty] | ;5 | Set Monitor Rates Hi-Res selected rates and E-step; RatesBitMap32; Estep8, 0-64 | PLASTIC FSW
PLASTICSetTlmMode | PLASTICFunction | 12 | [5 empty] | ;1 | Set Telemetry Mode | PLASTIC FSW
PLASTICSetTlmModeIdle | PLASTICSetTlmMode | 0x00 | [5 empty] | ;1 | Set Telemetry Mode to Idle | PLASTIC FSW
PLASTICSetTlmModeSci | PLASTICSetTlmMode | 0x01 | [5 empty] | ;1 | Set Telemetry Mode to Science | PLASTIC FSW
PLASTICSetTlmModeEngr | PLASTICSetTlmMode | 0x02 | [5 empty] | ;1 | Set Telemetry Mode to Engineering | PLASTIC FSW
PLASTICSetTlmModeDump | PLASTICSetTlmMode | 0x03 | [5 empty] | ;1 | Set Telemetry Mode to Dump | PLASTIC FSW
PLASTICSetTlmModeProton | PLASTICSetTlmMode | 0x04 | [5 empty] | ;0 | Set Telemetry Mode to Proton Mode (Subset of Science - compressed Classifier Data) | PLASTIC FSW
PLASTICSetTlmModeUncompressedProton | PLASTICSetTlmMode | 0x05 | [5 empty] | ;0 | Set Telemetry Mode to Uncompressed Proton Mode (Subset of science - uncompressed Classifier data) | PLASTIC FSW
PLASTICSetProtonParameters | PLASTICFunction | 57 | [5 empty] | ;5 | Set Parameters for the proton mode data collection (BlkID8, ESA8, NBlk8, NESA8, NCycleSkip8)
PLASTICEnableMRNormTlm | PLASTICFunction | 13 | [5 empty] | ;0 | Enable PLASTIC Monitor Rates Normal Telemetry | PLASTIC FSW
PLASTICDisableMRNormTlm | PLASTICFunction | 14 | [5 empty] | ;0 | Disable PLASTIC Monitor Rates Normal Telemetry | PLASTIC FSW
PLASTICEnableMRHiResTlm | PLASTICFunction | 15 | [5 empty] | ;0 | Enable PLASTIC Monitor Rates Hi-Res Telemetry | PLASTIC FSW
PLASTICDisableMRHiResTlm | PLASTICFunction | 16 | [5 empty] | ;0 | Disable PLASTIC Monitor Rates Hi-Res Telemetry | PLASTIC FSW
PLASTICSetRawMRStep | PLASTICFunction | 17 | [5 empty] | ;2 | Set PLASTIC Raw Monitor Rates step selection parameters (Defl8, ESA8) | PLASTIC FSW
PLASTICSetS-ChSwitch | PLASTICFunction | 18 | [5 empty] | ;3 | 18 = Set S-Ch switch spec, 8+16 bits | PLASTIC FSW
PLASTICSetRawClassSpec | PLASTICFunction | 19 | [5 empty] | ;3 | 19 = Set raw Classifier msg spec, 8+8+8 bits | PLASTIC FSW
PLASTICSetDiagBytes | PLASTICFunction | 20 | [5 empty] | ;4 | 20 = Set Diag Bytes, 4 bytes | PLASTIC FSW
PLASTICSetInstMode | PLASTICFunction | 21 | [5 empty] | ;1 | 21 = Set Instrument Mode, 1 byte | PLASTIC FSW
PLASTICSaveRestoreOpMode | PLASTICFunction | 50 | [5 empty] | ;1 | 50 Save and resore instrument mode | PLASTIC FSW
PLASTICSaveCurrentOpMode | PLASTICFunction | 50 | 1 |  |  |  |  | ;0 | Save current Instrument mode (Mode 0,1,2,3,4)
PLASTICRestoreSavedOpMode | PLASTICFunction | 50 | 2 |  |  |  |  | ;0 | Command PLASTIC instrument to saved instrument mode(Restores to mode 0 if saved was NOT mode 3)
PLASTICDigitalHKControl | PLASTICFunction | 24 | [5 empty] | ;1 | 24 = dig hkp ena/dis logic | PLASTIC FSW
PLASTICDigHkpEnable | PLASTICFunction | 24 | 1 |  |  |  |  | ;0 | Enable collection of PLASTIC Digital Data
PLASTICDigHkpDisable | PLASTICFunction | 24 | 0 |  |  |  |  | ;0 | Disable collection of PLASTIC Digital Data
PLASTICSetDigHkpFreq | PLASTICFunction | 33 | [5 empty] | ;1 | 33 - Update PLASTIC Dig Hkp and EEProm frequency in seconds (1<=x<=255) | PLASTIC FSW
PLASTICDigHkpGet1Sample | PLASTICFunction | 24 | 2 |  |  |  |  | ;0 | Collect 1 set of instrument dig hkp data, then disable collection - periodic SW status will still come down
PLASTICEnableSupply | PLASTICFunction | 22 | [5 empty] | ;1 | 22 = PLASTIC Enable Supply (1 byte arg) 1=>SSD,2=>MCP,3=>PAC | PLASTIC FSW
PLASTICEnableSSD | PLASTICFunction | 22 | 1 |  |  |  |  | ;0 | Enable SSD + Set Point = 0
PLASTICEnableMCP | PLASTICFunction | 22 | 2 |  |  |  |  | ;0 | Enable MCP + Set Point = 0
PLASTICEnablePAC | PLASTICFunction | 22 | 3 |  |  |  |  | ;0 | Enable PAC + Set Point = 0
PLASTICDisableSupply | PLASTICFunction | 23 | [5 empty] | ;1 | 23 = PLASTIC Disable Supply ( 1 arg) 1=>SSD, 2=>MCP, 3=>PAC | PLASTIC FSW
PLASTICDisableSSD | PLASTICFunction | 23 | 1 |  |  |  |  | ;0 | Disable SSD
PLASTICDisableMCP | PLASTICFunction | 23 | 2 |  |  |  |  | ;0 | Disable MCP
PLASTICDisablePAC | PLASTICFunction | 23 | 3 |  |  |  |  | ;0 | Disable PAC
PLASTICSetSupplyLimit | PLASTICFunction | 28 | [5 empty] | ;3 | 28 = Set Supply Limit | PLASTIC FSW
PLASTICSetMCPCoarseLimit | PLASTICFunction | 28 | 2 |  |  |  |  | ;2 | Set MCP coarse setpoint limit arg= 0x00xx NOTE:Sw shifts XX left 3 bits
PLASTICSetPACCoarseLimit | PLASTICFunction | 28 | 3 |  |  |  |  | ;2 | Set PAC coarse setoint limit arg = 0x00xx
PLASTICRampUpSupply | PLASTICFunction | 25 | [5 empty] | ;7 | 25 = Ramp Up supply command | PLASTIC FSW
PLASTICRampUpSSD | PLASTICFunction | 25 | 1 |  |  |  |  | ;6 | Ramp UP SSD supply 0x00cs 0xssee 0xddtt cs - coarseSP, ss=start FineSp,ee=end FineSP, dd=incr,tt=dwell
PLASTICRampUpMCP | PLASTICFunction | 25 | 2 |  |  |  |  | ;6 | Ramp UP MCP supply 0x00cs 0xssee 0xddtt cs - coarseSP, ss=start FineSp,ee=end FineSP, dd=incr,tt=dwell
PLASTICRampUpPAC | PLASTICFunction | 25 | 3 |  |  |  |  | ;6 | Ramp UP PAC supply 0x00cs 0xssee 0xddtt cs - coarseSP, ss=start FineSp,ee=end FineSP, dd=incr,tt=dwell
PLASTICRampUpFromSetPoint | PLASTICFunction | 34 | [5 empty] | ;4 | 34 - Rampup using current set points as start | PLASTIC FSW
PLASTICRampUpSSDFromSetPoint | PLASTICFunction | 34 | 1 |  |  |  |  | ;3 | Ramp UP SSD starting at current Fine SetPoint 8bit args=TotIncr StepSize DwellTime
PLASTICRampUpMCPFromSetPoint | PLASTICFunction | 34 | 2 |  |  |  |  | ;3 | Ramp UP MCP starting at current Fine SetPoint 8bit args=TotIncr StepSize DwellTime
PLASTICRampUpPACFromSetPoint | PLASTICFunction | 34 | 3 |  |  |  |  | ;3 | Ramp UP PAC starting at current Fine SetPoint 8bit args=TotIncr StepSize DwellTime
PLASTICRampDownSupply | PLASTICFunction | 26 | [5 empty] | ;7 | 26 = Ramp Down supply command | PLASTIC FSW
PLASTICRampDownSSD | PLASTICFunction | 26 | 1 |  |  |  |  | ;6 | Ramp Down SSD supply 0x00cs 0xssee 0xddtt cs - coarseSP, ss=start FineSp,ee=end FineSP, dd=incr,tt=dwell
PLASTICRampDownMCP | PLASTICFunction | 26 | 2 |  |  |  |  | ;6 | Ramp Down MCP supply 0x00cs 0xssee 0xddtt cs - coarseSP, ss=start FineSp,ee=end FineSP, dd=incr,tt=dwell
PLASTICRampDownPAC | PLASTICFunction | 26 | 3 |  |  |  |  | ;6 | Ramp Down PAC supply 0x00cs 0xssee 0xddtt cs - coarseSP, ss=start FineSp,ee=end FineSP, dd=incr,tt=dwell
PLASTICRampDownFromSetPoint | PLASTICFunction | 35 | [5 empty] | ;4 | 35 - Ramp Down using current set points | PLASTIC FSW
PLASTICRampDownSSDFromSetPoint | PLASTICFunction | 35 | 1 |  |  |  |  | ;3 | Ramp Down SSD starting at current Fine SetPoint 8bit args=TotDecr StepSize DwellTime
PLASTICRampDownMCPFromSetPoint | PLASTICFunction | 35 | 2 |  |  |  |  | ;3 | Ramp Down MCP starting at current Fine SetPoint 8bit args=TotDecr StepSize DwellTime
PLASTICRampDownPACFromSetPoint | PLASTICFunction | 35 | 3 |  |  |  |  | ;3 | Ramp Down PAC starting at current Fine SetPoint 8bit args=TotDecr StepSize DwellTime
PLASTICAbortRamp | PLASTICFunction | 27 | [5 empty] | ;0 | 27 = RampAborT | PLASTIC FSW
PLASTICFillRAMMemoryBlock | PLASTICFunction | 29 | [5 empty] | ;3 | 29 - Clear PLASTIC memory block (device8, block8, data8) | PLASTIC FSW
PLASTICValidateEEPROMDevice | PLASTICFunction | 30 | [5 empty] | ;1 | 30 - Validate PLASTIC EEPROM device (device8) | PLASTIC FSW
PLASTICTelemeterEEPROM | PLASTICFunction | 31 | [5 empty] | ;0 | 31 - Read and telemeter EEPROM contents (device8, block8) | PLASTIC FSW
PLASTICUpdateEEPROMXsum | PLASTICFunction | 32 | [5 empty] | ;1 | 32 - Update PLASTIC EEPROM checksum (device8) | PLASTIC FSW
PLASTICIssueCommandMacro | PLASTICFunction | 36 | [5 empty] | ;1 | 36 - issue command macro number x | PLASTIC FSW
PLASTICDisableEntranceSystem | PLASTICFunction | 36 | 1 |  |  |  |  | ;0 | Disable Entrance System - macro 1
PLASTICEnableEntrancesystem | PLASTICFunction | 36 | 2 |  |  |  |  | ;0 | Enable Entrance System - macro 2
PLASTICClearMCPSetPoints | PLASTICFunction | 36 | 3 |  |  |  |  | ;0 | Set MCP coarse and Fine SP to zero -macro 3
PLASTICClearSSDSetPoints | PLASTICFunction | 36 | 4 |  |  |  |  | ;0 | Set SSD coarse and Fine SP to zero -macro 4
PLASTICClearPACSetPoints | PLASTICFunction | 36 | 5 |  |  |  |  | ;0 | Set PAC coarse and Fine SP to zero -macro 5
PLASTICClearAndDisableTOFsupplies | PLASTICFunction | 36 | 6 |  |  |  |  | ;0 | Clear TOF Limits, SPs and Enable bits-macro6
PLASTICDisableTOFSupplies | PLASTICFunction | 36 | 7 |  |  |  |  | ;0 | clear TOF enable bits and MCP coarse SP limit
PLASTICLoadCmdMacroTable | 0x314 | [5 empty] | H | ;V | Modify PLASTIC Macro table Offset16 value. Value, value …
PLASTICCmdMacroTableDump | PLASTICFunction | 39 | [5 empty] | ;0 | 39 - Dump Command Macro Table | PLASTIC FSW
PLASTICTestCmdSeqExec | PLASTICFunction | 37 | [5 empty] | ;2 | 37 - Test to see if command seq ARG1 running and abort Arg2 | PLASTIC FSW
PLASTICStartCseqIfNotRunning | PLASTICFunction | 44 | [5 empty] | ;1 | 44 - Start command sequence if it is not scheduled | PLASTIC FSW
PLASTICTestSCStateFALSE | PLASTICFunction | 38 | [5 empty] | ;3 | 38 - If (SCFLAGS .AND. ARG1) .ne. ARG2 abort cseq ARG3 | PLASTIC FSW
PLASTICEnableHICompress | PLASTICFunction | 40 | [5 empty] | ;3 | 40 - Enable/disable Heavy Ion data compression. (apid16, en/disable8) | PLASTIC FSW
PLASTIC_PAC_DISCHARGE_LIMIT | PLASTICFunction | 41 | [5 empty] | ;2 | 41 - Set Plastic PAC discharge limit - 16 bit value | PLASTIC FSW
PLASTIC_PAC_DISCHARGE_VTHRESHOLD | PLASTICFunction | 54 | [5 empty] | ;2 | 54 - 16 bit intg -Set threshold for CSP*FSP above which PAC discharge checking is performed
PLASTIC_PAC_DISCHARGE_SetVariable | PLASTICFunction | 42 | [5 empty] | ;2 | 42 - Set PLASTIC PAC Discharge Table control values | PLASTIC FSW
PLASTIC_PAC_DISCHARGE_SetCntrl | PLASTICFunction | 42 | 1 |  |  |  |  | ;1 | Set PLASTIC PAC Discharge Control flags B7=Enablechecking,B6=EnableSafing,B5=EnableRestore
PLASTIC_PAC_DISCHARGE_ConsecFails | PLASTICFunction | 42 | 2 |  |  |  |  | ;1 | Set Number of consecutive discharges before triggering safing sequence (1-15)
PLASTIC_PAC_DISCHARGE_ConsecSafes | PLASTICFunction | 42 | 3 |  |  |  |  | ;1 | Set number of consecutive safing/restore attempts before giving up
PLASTIC_PAC_DISCHARGE_SafeCseq | PLASTICFunction | 42 | 4 |  |  |  |  | ;1 | Set Stored Command Sequence number used for Safing
PLASTIC_PAC_DISCHARGE_RestoreCseq | PLASTICFunction | 42 | 5 |  |  |  |  | ;1 | Set Stored Command Sequence number used for part 1 of Restore
PLASTIC_PAC_DISCHARGE_RestorePt2 | PLASTICFunction | 42 | 7 |  |  |  |  | ;1 | Set Stored command sequence number used for part 2 of restore sequence
PLASTIC_PAC_DISCHARGE_SafeAttempts | PLASTICFunction | 42 | 6 |  |  |  |  | ;1 | Set max number of times a discharge can be detected and trigger a safing sequence
PLASTIC_PAC_DISCHARGE_CLEARCNTRS | PLASTICFunction | 43 | [5 empty] | ;0 | 43 - Clear PLASTIC PAC discharge counters and state | PLASTIC FSW
PLASTIC_REFRESH_DISCHARGE_VARS | PLASTICFunction | 42 | 8 | 0 |  |  |  | ;0 | Resync SW maintained HV enable flags, PAC Coarse/fine set points on next receipt of DAC readback
PLASTIC_ANALIM_ADD_DELETE | PLASTICFunction | 45 | [5 empty] | ;2 | 45 ADD/Delete ananlog limits entry | PLASTIC FSW
PLASTIC_ANALIM_DELETE_ENTRY | PLASTICFunction | 45 | 3 |  |  |  |  | ;1 | Delete specified data point from analog limits table arg = HKADDR
PLASTIC_ANALIM_ADD16BIT_ENTRY | PLASTICFunction | 45 | 1 |  |  |  |  | ;1 | Add specified 16 bit data item to analog limits table arg = HKADDR
PLASTIC_ANALIM_ADD8BIT_ENTRY | PLASTICFunction | 45 | 2 |  |  |  |  | ;1 | Add specified 8 bit data item to analog limits table arg = HKADDR
PLASTIC_ANALIM_CLEARCNTRS | PLASTICFunction | 46 | [5 empty] | ;0 | 46 Clear analog limit counters | PLASTIC FSW
PLASTIC_ANALIM_DEFLIMITS | PLASTICFunction | 47 | [5 empty] | ;9 | 47 Define analog limits HKADDR Rlow16 Ylow16 YHigh16 RHigh16 | PLASTIC FSW
PLASTIC_ANALIM_SetVariables | PLASTICFunction | 48 | [5 empty] | ;3 | 48 Set various analog limit table parameters | PLASTIC FSW
PLASTIC_ANALIM_SetPtCntrl | PLASTICFunction | 48 | 1 |  |  |  |  | ;2 | Enable/disable checking for specified point arg1=HKADDR, arg2 = CNTRL B7=Enable,B6=EnableSafing
PLASTIC_ANALIM_SetRedLimFail | PLASTICFunction | 48 | 2 |  |  |  |  | ;2 | Set number of consecutive RED limit failures before triggering safing, Arg1=HKADDr, arg2 = cnt (1-15)
PLASTIC_ANALIM_SetMAXSafingAttempts | PLASTICFunction | 48 | 3 |  |  |  |  | ;2 | Set max number of times safing can run without data going NONRED arg1=HKADDR, arg2=CNT (1-15)
PLASTIC_ANALIM_SetRedHighSafingSeq | PLASTICFunction | 48 | 4 |  |  |  |  | ;2 | Set command seqeuence to run if data RED HIGH arg1 = HKADDR, arg2 = cseq#
PLASTIC_ANALIM_SetRedLowSafingSeq | PLASTICFunction | 48 | 5 |  |  |  |  | ;2 | Set command seqeuence to run if data RED LOW arg1 = HKADDR, arg2 = cseq#
PLASTIC_ANALIM_SetDelay | PLASTICFunction | 48 | 6 |  |  |  |  | ;2 | Set number of minutes after staring a safing sequence before checking data again Arg1=HKADDR arg2=delay
PLASTIC_ANALIM_ENADIS | PLASTICFunction | 49 | [5 empty] | ;1 | 49 Enable/disable analog limit process B7=EnableProcess,B6=Enablesafing | PLASTIC FSW
PLASTIC_LIMIT_TABLEDUMP | PLASTICFunction | 51 | [5 empty] | ;0 | 51- Dump Plastic Limits table | PLASTIC FSW
PLASTICEnableMatrixTlm | PLASTICFunction | 52 | [5 empty] | ;0 | 52 - Enable matrix products telemetry | PLASTIC FSW
PLASTICDisableMatrixTlm | PLASTICFunction | 53 | [5 empty] | ;0 | 53 - Disable matrix products telemetry | PLASTIC FSW
PLASTICSelectBeaconAlphaArray | PLASTICFunction | 55 | [5 empty] | ;1 | Select alpha doubles (0), or triples (1) for beacon mode data (value8) | PLASTIC FSW
PLASTICSelctBeaconEbin | PLASTICFunction | 56 | [5 empty] | ;2 | Select starting ESA steps (Ebin_1, Ebin_2) for beacon data (value8, value8) | PLASTIC FSW
PLASTICInstEEPROMWrite | 0x313 | [6 empty] | ;V
SetPLASTICSChFactor | PLASTICTableLoad | 6 | [5 empty] | ;2 | Set PLASTIC SCcFactor | PLASTIC
PSystemTableLoad | 0x300 | [6 empty] | ;V | Load system table (offset8, value…) | SYSTEM
PSystemFunction | 0x301 | [6 empty] | ;V | Execute system function (code8, value…) | SYSTEM
PSystemExFunction | 0x305 | [6 empty] | ;V | Extecute an extended system function | SystemEx
PSystemNOP | PSystemFunction | 0 | [5 empty] | ;0 | Does nothing, used to test commanding | SYSTEM
PDumpSystemTable | PSystemFunction | 1 | [5 empty] | ;0 | Dump the System table | SYSTEM
PPLASTICCtrl | PSystemFunction | 11 | 1 |  |  |  | H | ;3 | Send a PLASTIC control (Reg8, Data16) | InstCtrl
PStartCmdSeq | PSystemFunction | 12 | [5 empty] | ;1 | Start a command sequence (Sequence8) | CmdSeq
PShutdownPLASTIC | PSystemFunction | 19 |  |  |  |  | H | ;0 | Request spacecraft turn off PLASTIC | Status
PSendEventPacket | PSystemFunction | 21 | [5 empty] | ;0 | Send current event packet, start a new one | SYSTEM
PDumpCmdSeq | PSystemFunction | 22 | [5 empty] | ;1 | Dump a command sequence table (actually 2 fit in a dump packet): (Sequence # 8) | CmdSeq
PAbortCmdSeq | PSystemExFunction | 2 | [5 empty] | ;1 | Abort a command sequence (Sequence 8) | SystemEx
PEnableCmdSequence | PSystemExFunction | 3 | [5 empty] | ;1 | Enable a command sequence (Sequence 8); default = disabled except 31 | SystemEx
PDisableCmdSequence | PSystemExFunction | 4 | [5 empty] | ;1 | Disable a command sequence (Sequence 8) | SystemEx
PSetPLASTICSSRLimit | PSystemTableLoad | 9 | [5 empty] | ;1 | Set the maximum SSR level that non-system PLASTIC data will be queued (%) | Telem

## CmdSeq
IMPACT IDPU COMMAND SEQUENCES
Revision: | Y | 2006-Feb-7
32 command sequence tables, started by events or by command
Each sequence contains up to 128 bytes of commands
Commands are formatted like normal commands, except the CCSDS header is replaced with a 2-byte header:
MSB = command size in bytes, excluding this header
LSB = coded ApID: 0-7Fh -> 200-27Fh (IMPACT) , 80h-FFh -> 300-37FH (PLASTIC)
Header = 0 -> end of sequence
Subsequent bytes are interpreted as the data field of a command packet (after the CCSDS header)
Odd-byte length commands should be zero-filled so that headers start on an even byte boundry;
- the fill byte is not included in the command size in the header
Any number of sequences can be requested at one time (only one request per sequence number)
Sequences run to completion. Multiple sequences can run at the same time
Table | Event | Module | Description
0 | IDPUPwrWarn | Status | Spacecraft IDPU power-off warning
1 | IDPUPwrWarnClr | Status | Spacecraft IDPU power off warning cleared
2 | SEPPwrWarn | Status | Spacecraft SEP power-off warning
3 | SEPPwrWarnClr | Status | Spacecraft SEP power off warning cleared
4 | SWEAPwrWarn | Status | Spacecraft SWEA power-off warning
5 | SWEAPwrWarnClr | Status | Spacecraft SWEA power off warning cleared
6 | PLASTICPwrWarn | Status | Spacecraft PLASTIC power-off warning
7 | PLASTICPwrWarnClr | Status | Spacecraft PLASTIC power off warning cleared
8 | ThrusterWarn | Status | Spacecraft thruster warning
9 | ThrusterWarnClr | Status | Spacecraft thruster warning cleared
10 | FinePointingWarnClr | Status | Spacecraft coarse pointing gone bad
11 | FinePointingWarnClr | Status | Spacecraft coarse pointing gone good
12 | SEPRecovery | SEP | SEP Recovery
13
14
15
16
17
18
19
20 | PLASTIC PS0 | PLASTIC | Disable Entrance system; "Thruster/Coarse"
21 | PLASTIC Start | PLASTIC | Initializes PLASTIC classifier messages.
22 | PLASTIC PS1 | PLASTIC | Reduce HV levels - run after selected limit failures
23 | PLASTIC PR0b | PLASTIC | Second half of PR0 (after PR0a)
24 | PLASTIC PS2 | PLASTIC | Disable entrance system, turn off HV - don't request turnoff (RUN after detecting "PAC DISCHARGE")
25 |  | PLASTIC
26 | PLASTIC PR0a | PLASTIC | enable entrance system, bring up HVs and put system in MODE 3 (Run after PS2 after detecting a "PAC DISCHARGE")
27 | PLASTIC PR1 | PLASTIC | enable entrance system (Run if Thruster Coarse bits clear)
28 |  | PLASTIC
29 | PLASTIC PS3 | PLASTIC | disable Entrance system, turn off HV and requenst PLASTIC OFF (run if IDPU/PLASTIC pwr down)
30 | UserPeriodic | CmdSeq | User periodic request, interval = Seq30Interval in system parameter table
31 | SystemPeriodic | CmdSeq | System periodic requeses (parameter dump, etc.), interval = Seq31Interval in system parameter table, default=1hour
32 | Idle |  | No sequence running

## ERRORS
IMPACT IDPU ERRORS
Revision: | Y | 2006-Feb-7
Error Name | Error Code | Description | Hex
No Error | 0 |  | 0
; Boot/1553:
ERROR_BadEEPROMChecksum | 1 | ;Boot: Check of EEPROM on boot failed. Data=0 | 1
ERROR_1553IdleTimeout | 2 | ;DRV1553: On initialization, timed out waiting for Summit chip to go idle. Data=0 | 2
ERROR_1553BITTimeout | 3 | ;DRV1553: On initialization, Summit BIT took too long. Data=1553 Status register LSB | 3
ERROR_1553BIT | 4 | ;DRV1553: On initializatiom, Summit BIT failed. Data=8MSB of BIT register | 4
ERROR_1553YF | 5 | ;DRV1553: Received an interrupt indicating a Summit chip YF condition. Data =8 MSB of 1553 INTPEND register (promote bit 7 to bit 8) | 5
ERROR_1553MSG | 6 | ;DRV1553: Received a message error. Data = Message ID (3 LSB), Message Info Word LSB (5 MSB) | 6
ERROR_1553Timeout | 7 | ;Watchdog: No 1553 activity timeout. Data=IRQH_Active (Bit 0=timer, 1=1553,2=1st timeout, 3=2nd timeout) | 7
ERROR_1553DCBBad | 8 | ;DRV1553: DCB check failed (causes re-init). Data=buffer ID | 8
ERROR_WatchdogReset | 9 | ;Watchdog: Watchdog Reset Detect in FPGA is set (data=0) | 9
; Command module:
ERROR_CmdFLTCOverrun | 10 | ;COMMAND: FLTC queue over-run (from CmdRxHandler). Data=0 | A
ERROR_CmdFLTCFmt | 11 | ;COMMAND: FLTC bad format. Data=LSB of first FLTC word | B
ERROR_CmdSyncError | 12 | ;COMMAND: FLTC sequence error. Data=FLTC sequence number | C
ERROR_CmdPacketHeader | 13 | ;COMMAND: Command Packet Header format rejected. Data=FLTC sequence number | D
ERROR_CmdBadApID | 14 | ;COMMAND: Command Packet ApID not for IMPACT or PLASTIC. Data=ApID LSB | E
ERROR_CmdBadLength | 15 | ;SYSTEM: Bad command length (for selected function) Data = ApID LSB. | F
ERROR_CmdBadFunction | 16 | ;SYSTEM: "Function" command with illegal function code. Data=function code | 10
ERROR_CmdBadTableEntry | 17 | ;SYSTEM: Table load requested for entry past end of table (data = entry #) | 11
ERROR_CmdLoadFailed | 18 | ;SYSTEM: Memory or table load command failed (data read back not what was written). Data=Address LSB+1 | 12
ERROR_CmdEEPROMOverrun | 19 | ;EEPROM: EEPROM Write request, but EEPROM queue full. Data=Address LSB | 13
ERROR_CmdEEPROMBadPage | 20 | ;EEPROM: EEPROM Write request, Memory page selected is not an EEPROM page. Data=page selected | 14
ERROR_CmdBadAddr | 21 | ;Command Write request, Memory address > page size | 15
ERROR_CmdEEPROMBadPtr | 22 | ;EEPROM: EEPROM Write request: Write queue pointer illegal. Write queue is flushed. Data=0 | 16
ERROR_CmdEEPROMVerify | 23 | ;EEPROM: EEPROM Write request, read-back after write verify failed. Data=number of failures | 17
ERROR_CmdEEPROMRunning | 24 | ;EEPROM: EEPROM Write Request while running code from EEPROM | 18
ERROR_CmdEEPROMBusy | 25 | ;EEPROM: Attempt to update EEPROM checksum while there is still EEPROM data in the write queue. Data=0 | 19
ERROR_CmdBadPage | 26 | ;EEPROM: ChangeCodePage command with illegal code page selected (>4). Data=page requested | 1A
ERROR_CmdSEPDisabled | 27 | ;SEP: Attempt to send command to SEP when it is disabled (off). Data=0 | 1B
ERROR_CmdSEPOverrun | 28 | ;SEP: SEP command queue over-run. Data=0 | 1C
ERROR_CmdBadSeqReq | 29 | ;CmdSeq: Bad command sequence number requested (>31). Data = sequence number requested | 1D
ERROR_CmdPLASTICSysDis | 30 | ;SYSTEM: PLASTIC System Commands disabled, data = command APID LSB | 1E
; Telemetry module:
ERROR_IMPACTTlmQueue | 31 | ;TELEM: IMPACT telemetry queue failure. More than 256 packets queued. Data=0 | 1F
ERROR_IMPACTTlmPage | 32 | ;TELEM: IMPACT telemetry queue failure. Bad telemeytry page (<64). Data = Page | 20
ERROR_IMPACTTlmPtr | 33 | ;TELEM: IMPACT telemetry queue failure. Bad telemetry pointer (not on page 1). Data=pointer MSB | 21
ERROR_PLASTICTlmQueue | 34 | ;TELEM: PLASTIC telemetry queue failure. More than 256 packets queued. Data=0 | 22
ERROR_PLASTICTlmPage | 35 | ;TELEM: PLASTIC telemetry queue failure. Bad telemeytry page (<64). Data = Page | 23
ERROR_PLASTICTlmPtr | 36 | ;TELEM: PLASTIC telemetry queue failure. Bad telemetry pointer (not on page 1) Data=pointer MSB | 24
ERROR_HSKPktNotReady | 37 | ;HKP: Housekeeping packet queue overrun. Data=0 | 25
ERROR_DumpPktNotReady | 38 | ;SYSTEM: Memory/Table dump packet queue overrun. Data=0. | 26
ERROR_TableChecksum | 39 | ;SYSTEM: Table checksum failure. Data=Table ID. | 27
; Instrument Control module
ERROR_InstCtrl_Busy | 40 | ;INSTCTRL: The single command (non-DMA) Instrument Control register is full. Data =CMDADDR Register LSB | 28
ERROR_InstCtrl_Full | 41 | ;INSTCTRL: The queue is full. Data = command mask | 29
ERROR_InstCtrl_DMA | 42 | ;INSTCTRL: CmdDMABufOverflow error | 2A
; System:
ERROR_BadInterrupt | 45 | ;RESERVED: Bad interrupt | 2D
ERROR_BeaconPktNotReady | 46 | ;Beacon: Beacon telemetry packet not available. Data=0 | 2E
ERROR_CmdChecksum | 47 | ;Command: Bad command packet checksum | 2F
ERROR_MemoryTestFail | 48 | ;SystemEx: Memory test fail. Data = # of tests that failed. | 30
; MAG module:
ERROR_MAG_DMA | 50 | ;MAG: Telemetry DMA buffer error. Data = TM2_STAT register LSB | 32
ERROR_MAG_ReadIndex | 51 | ;MAG: Telemetry DMA buffer indexing failed (TM2_READ index not aligned). Data=TM2_READ register LSB | 33
ERROR_MAG_NextIndex | 52 | ;MAG: Telemetry DMA buffer indexing failed (TM2_NEXT index not aligned). Data=TM2_NEXT register LSB | 34
ERROR_MAG_SampleCount | 53 | ;MAG: Telemetry DMA buffer error. Wrong number of samples between 1Hz (MAG) tics. Data=number found | 35
ERROR_MAG_PktNotReady | 54 | ;MAG: Telemetry packet queue over-run. Data=0. | 36
ERROR_MAG_Timeout | 55 | ;MAG: Sensor timeout flag set (data = LSB of status) | 37
ERROR_MAG_Parity | 56 | ;MAG: Sensor command parity error (data = LSB of status) | 38
; SEP module:
ERROR_SEP_DMA | 60 | ;SEP: Telemetry DMA buffer error. Data=TM3_STAT register LSB | 3C
ERROR_SEP_BadMessageID | 61 | ;SEP: Telemetry DMA buffer message has an illegal ID. Data=Message ID | 3D
ERROR_SEP_BadIndex | 62 | ;SEP: Telemetry DMA buffer indexing failed. Data=0. | 3E
ERROR_SEP_BadTlmMsgLen | 63 | ;SEP: Telemetry DMA message, type=telemetry packet, wrong message length. Data = message size LSB | 3F
ERROR_SEP_BadHKPMsgLen | 64 | ;SEP: Telemetry DMA message, type=housekeeping, wrong message length. Data=message size LSB | 40
ERROR_SEP_BadBcnMsgLen | 65 | ;SEP: Telemetry DMA message, type=beacon, wrong message length. Data=message size LSB | 41
ERROR_SEP_PktNotReady | 66 | ;SEP: Telemetry packet queue over-run. Data=0. | 42
; STE module:
ERROR_STEU_DMA | 70 | ;STE: STE-U DMA buffer error. Data=TM4_STAT register LSB | 46
ERROR_STE_BadMessageID | 71 | ;STE: STE DMA buffer message has an illegal ID. Data=Message ID | 47
ERROR_STEU_BadIndex | 72 | ;STE: STE-U DMA buffer indexing failed. Data=0. | 48
ERROR_STE_BadSpecMsgLen | 73 | ;STE: STE DMA buffer wrong Spectra message length (should be 512). Data=message size LSB | 49
ERROR_STE_BadHKPMsgLen | 74 | ;STE: STE DMA buffer wrong HKP message length (should be 4). Data=message size LSB | 4A
ERROR_STE_BadRateMsgLen | 75 | ;STE: STE DMA buffer wrong Monitor Rates message length (should be 24). Data=message size LSB | 4B
ERROR_STE_Parity | 76 | ;STE: STE command parity error (data=0) | 4C
ERROR_STE_ProtCmdError | 77 | ;STE: STE protected command error (data=0) | 4D
ERROR_STE_RatesPktNotReady | 78 | ;STE: Monitor rates telemetry packet queue over-run. Data=0. | 4E
ERROR_STE_SpecPktNotReady | 79 | ;STE: Spectra telemetry packet queue over-run. Data=0. | 4F
ERROR_STE_LUTAuto | 80 | ;STE: Attempt to command STE LUT while LUT is in Auto mode. Data=0 | 50
ERROR_STE_RatesPointer | 81 | ;STE: Monitor Rates Packet Pointer Error: (Data = 0) | 51
ERROR_STEU_DoorTimeout | 82 | ;STE: STE-U Door open/close failure, did not reach desired state. Data=0 | 52
ERROR_STE_BadMemDumpMsgLen | 83 | ;STE: Bad memory dump message length. Data=0; | 53
ERROR_STE_BurstRatePointer | 84 | ;STE: Burst Rates pointer error. Data=0 | 54
ERROR_STEU_DoorTooSoon | 85 | ;STE: Attempt to move STE-U door too soon before previous motion. Data=seconds remaining in lockout | 55
ERROR_STEU_DoorLockout | 86 | ;STE: Attempt to open STE-U door when locked out by spacecraft state. Data=spacecraft status | 56
ERROR_STEU_DoorTooWarm | 87 | ;STE: Attempt to open door when STE-U is too warm. Data=ISTExTemp raw ADC/16 | 57
ERROR_STED_DoorTimeout | 110 | ;STE: STE-D Door open/close failure, did not reach desired state. Data=0 | 6E
ERROR_STED_DoorTooSoon | 111 | ;STE: Attempt to move STE-D door too soon before previous motion. Data=seconds remaining in lockout | 6F
ERROR_STED_DoorLockout | 112 | ;STE: Attempt to open STE-D door when locked out by spacecraft state. Data=spacecraft status | 70
ERROR_STED_DoorTooWarm | 113 | ;STE: Attempt to open door when STE-D is too warm. Data=ISTExTemp raw ADC/16 | 71
; SWEA module:
ERROR_SWEA_DMA | 90 | ;SWEA: SWEA/STE-D DMA buffer error. Data=TM1_STAT register LSB | 5A
ERROR_SWEA_BadMessageID | 91 | ;SWEA: SWEA/STE-D buffer message has an illegal ID. Data=Message ID | 5B
ERROR_SWEA_BadIndex | 92 | ;SWEA: SWEA/STE-D DMA buffer indexing failed. Data=0. | 5C
ERROR_SWEA_BadMsgLen | 94 | ;SWEA: SWEA/STE-D DMA Buffer wrong message length. Data = length found | 5E
ERROR_SWEA_LUTAuto | 95 | ;SWEA: Attempt to command SWEA LUT while LUT is in Auto mode. Data=0 | 5F
ERROR_SWEA_DistPktNotReady | 96 | ;SWEA: Distribution telemetry packet queue over-run. Data=0. | 60
ERROR_SWEA_MessageOrder | 97 | ;SWEA: Messages from instrument out of sequence. Data=difference | 61
ERROR_SWEA_PADPointer | 98 | ;SWEA: PAD Packet Pointer Error (over-run). Data = 0 | 62
ERROR_SWEA_PADPktNotReady | 99 | ;SWEA: PAD telemetry packet queue over-run. Data=0. | 63
ERROR_SWEA_MomPktNotReady | 100 | ;SWEA: Moment telemetry packet queue over-run | 64
ERROR_SWEA_MomPointer | 101 | ;SWEA: Moment Packet Pointer Error (over-run). Data = 0 | 65
ERROR_SWEA_SpecPktNotReady | 102 | ;SWEA: Moment telemetry packet queue over-run | 66
ERROR_SWEA_SpecPointer | 103 | ;SWEA: Moment Packet Pointer Error (over-run). Data = 0 | 67
;Burst Module
ERROR_Burst_CritPktPointer | 120 | ;Burst: Criteria Packet Pointer Error (over-run). Data = 0
ERROR_Burst_CritPktNotReady |  | ;Burst: Criteria telemetry packet queue over-run. Data=0
;PLASTIC module:
ERROR_PLASTIC_DMA | 200 | ;PLASTIC: DMA buffer error. Data=TM1_STAT register LSB | C8
ERROR_PLASTIC_BadMessageID | 201 | ;PLASTIC: buffer message has an illegal ID. Data=Message ID | C9
ERROR_PLASTIC_BadIndex | 202 | ;PLASTIC: DMA buffer indexing failed. Data=0. | CA
ERROR_PLASTIC_BadMsgLen | 203 | ;PLASTIC: DMA Buffer wrong message length. Data = length found | CB
ERROR_PLASTIC_TlmPktNotReady | 204 | ;PLASTIC: Science telemetry packet queue over-run. Data=0. | CC
ERROR_PLASTIC_FastPktNotReady | 205 | ;PLASTIC: Fast telemetry packet queue over-run. Data=0. | CD
ERROR_PLASTIC_RampHV | 206 | ;PLASTIC: HV Ramp Up/Down error. Data= Reason code | CE
ERROR_PLASTIC_HVEnableCmd | 207 | ;PLASTIC: HV Enable/Disable cmd error. Data = reason code | CF
ERROR_PLASTIC_SetHVLimit | 208 | ;PLASTIC: Set HV limit error - Data = reason code | D0
ERROR_PLASTIC_HkpCollect | 209 | ;PLASTIC: Hkp Collect had error, Data = reason | D1
ERROR_PLASTIC_MODEChng | 210 | ;PLASTIC: Warning mode change requested too early. | D2
ERROR_PLASTIC_EEPROMCksm | 211 | ;PLASTIC: EEPROM checksum verify failure. | D3
ERROR_PLASTIC_CmdMacro | 212 | ;PLASTIC: Error initiating macro command | D4
ERROR_PLASTIC_Matrix | 213 | ;PLASTIC: Matrix data problem of some kind. | D5
ERROR_PLASTIC_PACDISCHRGCMD | 214 | ;PLASTIC: PLASTIC_PAC_DISCHARGE limit control command error. Data - offending value | D6
ERROR_PLASTIC_DIS_STARTEDSAFE | 215 | ;PLASTIC: PLASTIC PAc Discharge started Safe/Restore Sequence | D7
ERROR_PLASTIC_DIS_GIVEUP | 216 | ;PLASTIC: PLASTIC PAC - max safing sequences sent | D8
ERROR_PLASTIC_CSEQ_CONFLICT | 217 | ;PLASTIC: COnflict detected in executing PLASTIC Csequences | D9
ERROR_PLASTIC_ANALIM_CMDERR | 218 | ;PLASTIC: Command affecting limits table bad. Reason code = data | DA
ERROR_PLASTIC_ANALIM_REDLOW | 219 | ;PLASTIC Analog point DOL RED LOW - Data is HKADDR | DB
ERROR_PLASTIC_ANALIM_YELLOW | 220 | ;PLASTIC Analog point DOL YELLOW LOW - Data is HKADDR | DC
ERROR_PLASTIC_ANALIM_YELHIGH | 221 | ;PLASTIC Analog point DOL YELLOW HIGH - Data is HKADDR | DD
ERROR_PLASTIC_ANALIM_REDHIGH | 222 | ;PLASTIC Analog point DOL RED HIGH - Data is HKADDR | DE
PLASTIC_ANALIM_NORMAL | 223 | ;PLASTIC Analog point IN LIMITS - Data is HKADDR | DF
ERROR_PLASTIC_OPModeSaveRestore | 224 | ;PLASTIC-Error in Save Restore PLASTIC OP Mode | E0
ERROR_PLASTIC_CmdParm | 225 | ;PLASTIC: command argument error. | E1
ERROR_PLASTIC_DIS_DETECTED | 226 | ;PLASTIC: PAC Discharge Detected | E2
ERROR_PAC_DISCHARGED | 227 | ;PLASTIC:Cmd Ignored - PAC Discharged | E3
ERROR_PLASTIC_ESABUF_NOTEMPTY | 228 | ;PLASTIC:PROTON MODE - ESA Buffer Not Emptied | E4
ERROR_PLASTIC_RAWESA_Logic | 229 | ;PLASTIC:PROTON MODE - Indexing Error | E5

## TABLES
IMPACT IDPU TABLES
Revision: | Y | 2006-Feb-7
Table | Length | Description
1 |  | System
2 |  | MAG
3 |  | SWEA
4 |  | STE
5 |  | Burst
6
7
8 |  | PLASTIC
16 |  | STELUTGen
17 |  | SWEAEnergyLUTGen
18 |  | STEU LUT Dump
19 |  | SWEA/STED LUT Dump
20 |  | SWEA Moment Energy Coefficients
21 |  | SWEA Moment Angle Coefficients
32-63 |  | Command Sequnce
IMPACT IDPU TABLES
System Table (ID=1)
Offset | Length | Name | Conversion | Default | Description
0 | 1 | BootSelect |  | 0 | 0-3=EEPROM images, else PROM
1 | 1 | HKPPacketRate |  | 2 | Housekeeping packet rate, seconds, 60=max.
2 | 1 | DumpPacketRate |  | 2 | Memory Dump packet rate, seconds, 60=max
3 | 1 | Drv1553Timeout |  | 60 | 1553 timout until IDPU reset, seconds, 0=forever
4 | 2 | Seq30Interval |  | 0 | Set the time interval on which to run command sequence 30. Hours*4096+minutes*64+seconds. Only one field (H,M,S) non-zero. 0=never
6 | 2 | Seq31Interval |  | 4096 | Set the time interval on which to run command sequence 31. Hours*4096+minutes*64+seconds. Only one field (H,M,S) non-zero. 0=never
8 | 1 | IMPACT_SSR_Limit |  | 95 | Set the maximum SSR level that non-system IMPACT data will be queued
9 | 1 | PLASTIC_SSR_Limit |  | 95 | Set the maximum SSR level that non-system PLASTIC data will be queued
10 | 1 | SWVersion |  | 21 | Software version
11 | 4 | Spare
15 | 1 | Checksum
MAG Table (ID=2) |  | =System Table +10h
Offset | Length | Name | Conversion | Default | Description
0 | 2 | MagRangeLower |  | 190 | Autoranging lower threshold (Max<Lower -> low field range)
2 | 2 | MagRangeUpper |  | 28656 | Autoranging upper threshold (Max>Upper -> high field range)
4 | 1 | MagTlmAvg |  | 4 | Number of samples to average in telemetry packets (32Hz/4 = 8Hz)
5 | 1 | MagSensorMode |  | 1 | Sensor mode. 7=Range (0=low fields, high sensitivity, 1=high fields, low sensitivity), 6=IFC, 5=ADCCal, 0=Autorange
6 | 2 | MagZeroX |  | 32768 | X-axis zero value, nominally 8000h, used for SWEA PAD
8 | 2 | MagZeroY |  | 32768 | Y-axis zero value, nominally 8000h
10 | 2 | MagZeroZ |  | 32768 | Z-axis zero value, nominally 8000h
12 | 3 | Spare
15 | 1 | Checksum
SWEA Table (ID = 3) |  | =System Table +20h
Offset | Length | Name | Conversion | Default | Description
0 | 1 | SWEAMCPDACSet |  | 0 | SWEA MCP setting
1 | 1 | SWEAMCPHeater |  | 0 | SWEA MCP Heater setting, 0=off, 10=100%
2 | 1 | SWEADistInterval |  | 30 | SWEA 3D distribution time interval, sec
3 | 1 | SWEABurstInterval |  | 2 | SWEA Burst 3D distribution time interval, sec (SWEADistInterval must be a multiple of SWEABurstInterval)
4 | 1 | SWEAPADInterval |  | 10 | SWEA PAD distribution time interval, sec
5 | 1 | SWEARot |  |  | SWEA Anode Rotation to spacecraft coordinates, degrees*256/360, 310 degrees (220) for Ahead, 130 degrees (92) for Behind
6 | 1 | SWEAModeID |  | 0 | SWEA Mode ID (from parameter table). Set by ground command to identify LUT, etc.
7 | 1 | SWEAManualV0 |  | 0 | SWEA V0 setting when SWEAV0 is manual and SWEALUT is Auto
8 | 2 | SWEASweepMax |  | 41448 | SWEA Sweep generator, A(0), sqrt(max analyzer), 2keV default. For Auto LUT generator
10 | 2 | SWEASweepRate |  | 5090 | SWEA Sweep generator, A(n+1) = A(n)*(1-Rate)
12 | 2 | SWEASweepOffset |  | 0 | SWEA Sweep generator offset: DAC(n)=A(n)+Offset
14 | 2 | SWEASweepDelfStep |  | 5698 | SWEA Sweep generator, deflector step (11.5 steps to full scale)
16 | 1 | SWEAMomInterval |  | 2 | SWEA Moments interval, sec, 2, 10, 30, 60 (applies to MOM packet as well as computation interval)
17 | 1 | SWEASpecInterval |  | 2 | SWEA Spectra interval, sec, no faster than moment interval
18 | 1 | SWEAEnergyCoefN0 |  | 22 | SWEA Moment energy coefficient normalization term (1/v)
19 | 1 | SWEAEnergyCoefN1 |  | 10 | SWEA Moment energy coefficient normalization term (1)
20 | 1 | SWEAEnergyCoefN2 |  | -4 | SWEA Moment energy coefficient normalization term (v)
21 | 1 | SWEAEnergyCoefN3 |  | -19 | SWEA Moment energy coefficient normalization term (v*v)
22 | 1 | SWEAMCPRampRate |  | 1 | SWEA MCP DAC steps/second when ramping up
23 | 8 | spare
31 | 1 | Checksum
STE Table (ID = 4) |  | =System Table +40h
Offset | Length | Name | Conversion | Default | Description
0 | 1 | STEUTHR0 |  | 12 | STE-U Detector 0 Thershold DAC setting, 0-63, 0.144keV/step
1 | 1 | STEUTHR1 |  | 12 | STE-U Detector 1 Thershold DAC setting, 0-63, 0.144keV/step
2 | 1 | STEUTHR2 |  | 12 | STE-U Detector 2 Thershold DAC setting, 0-63, 0.144keV/step
3 | 1 | STEUTHR3 |  | 12 | STE-U Detector 3 Thershold DAC setting, 0-63, 0.144keV/step
4 | 1 | STEDTHR0 |  | 12 | STE-D Detector 0 Thershold DAC setting, 0-63, 0.144keV/step
5 | 1 | STEDTHR1 |  | 12 | STE-D Detector 1 Thershold DAC setting, 0-63, 0.144keV/step
6 | 1 | STEDTHR2 |  | 12 | STE-D Detector 2 Thershold DAC setting, 0-63, 0.144keV/step
7 | 1 | STEDTHR3 |  | 12 | STE-D Detector 3 Thershold DAC setting, 0-63, 0.144keV/step
8 | 2 | STEUControl |  | 28912 | STE-U control register (see packet ApID 220 for bit defeinitions)
10 | 2 | STEDControl |  | 61684 | SWEA/STE-D control register (see packet ApID 220 for bit defeinitions)
12 | 1 | STEUDoorTimeout |  | 5 | STE-U door Timeout = (1+n)/8 seconds; set to 15 for infinite time
13 | 1 | STEDDoorTimeout |  | 5 | STE-D door Timeout = (1+n)/8 seconds; set to 15 for infinite time
14 | 1 | STEUMemQuad |  | 0 | STE-U memory quadrant
15 | 1 | STEDMemQuad |  | 0 | SWEA/STE-D memory quadrant
16 | 1 | STERatesInterval |  | 10 | STE Monitor Rates Telemetry Averaging Interval, sec (2,10,30,60)
17 | 1 | STESpecInterval |  | 10 | STE Spectra Telemetry Averaging Interval, sec (2,10,30,60)
18 | 1 | STESpecNumEngy |  | 32 | STE Spectra Number of Energies (16, 32, 64)
19 | 6 | BeaconEnergtIntervals |  |  | Beacon energy sampling intervals, 0,8,8,8,4,4
25 | 1 | STEUSunwardDet |  | 4 | Beacon STE-U sunward detector
26 | 1 | BeaconScale |  | 3 | Shift beacon data right this many times (to avoid saturating telemetry)
27 | 1 | STEModeID |  | 0 | STE Operation Mode (8), Arbitrary value set by command, reported in STE telemetry packets, to identify op mode (e.g LUT)
28 | 2 | STELUTLoadFirst |  | 0 | STE Diagnostic linear bin starting point (first bin includes everything up to this point plus delta)
30 | 1 | STELUTLoadDelta |  | 0 | Diagnostic Linear bin spacing (0 -> non-linear, use STE LUT Generator Table)
31 | 1 | STEUBias |  | 20 | STE-U bias supply DAC; 0.82V/step, default=16V
32 | 1 | STEDBias |  | 20 | STE-D bias supply DAC; 0.82V/step, default=16V
33 | 1 | STEUDoorLockout |  | 120 | STE-U door minimum time between actuations (sec)
34 | 1 | STEDDoorLockout |  | 120 | STE-D door minimum time between actuations (sec)
35 | 1 | spare |  | 0
36 | 2 | STEUDoorMaxTemp |  | 1767 | STE-U door max temperature for actuation, in ISTEUTEMP ADC codes (-35C)
38 | 2 | STEDDoorMaxTemp |  | 1767 | STE-D door max temperature for actuation, in ISTEDTEMP ADC codes (-35C)
40 | 7 | spare
47 | 1 | Checksum
Burst Table (ID=5) |  | =System Table + 70h
Offset | Length | Name | Conversion | Default | Description
0 | 2 | BurstBitrate |  | 546 | Bits per second allocated to Burst telemetry
2 | 1 | PagePre1Start |  | 128 | Start of first burst preamble buffer (in 16kbyte pages)
3 | 1 | PagePre2Start |  | 153 | Start of second burst preamble buffer
4 | 1 | PagePre3Start |  | 178 | Start of third burst preamble buffer
5 | 1 | PagePost1Start |  | 203 | Start of first burst post buffer
6 | 1 | PagePost2Start |  | 229 | Start of second burst post buffer
7 | 1 | PagePost2End |  | 255 | End of second burst post buffer (Max = 255)
8 | 1 | WeightNTDS |  | 128 | Trigger weight for SWAVES "Number of TDS in last 60 seconds"
9 | 1 | ShiftNTDS |  | 7 | Trigger shift for SWAVES "Number of TDS in last 60 seconds"
10 | 1 | WeightPlasmaPwr |  | 128 | Trigger weight for SWAVES "Plasma Power"
11 | 1 | ShiftPlasmaPwr |  | 7 | Trigger shift for SWAVES "Plasma Power"
12 | 1 | WeighHFR1Pwr |  | 128 | Trigger weight for SWAVES "HFR1 Power"
13 | 1 | ShiftHFR1Pwr |  | 7 | Trigger shift for SWAVES "HFR1 Power"
14 | 1 | WeighHFR2Pwr |  | 128 | Trigger weight for SWAVES "HFR2 Power"
15 | 1 | ShiftHFR2Pwr |  | 7 | Trigger shift for SWAVES "HFR2 Power"
16 | 1 | WeightSWEA |  | 128 | Trigger weight for SWEA count rate
17 | 1 | ShiftSWEA |  | 7 | Trigger shift for SWEA count rate
18 | 1 | WeightSTE |  | 128 | Trigger Weight for STE LLD
19 | 1 | ShiftSTE |  | 7 | Trigger shift for STE LLD
20 | 1 | WeightMAG |  | 128 | Trigger weight for MAG field delta
21 | 1 | ShiftMAG |  | 7 | Trigger shift for MAG field delta
22 | 1 | WeightPLASTIC |  | 128 | Trigger weight for PLASTIC Velocity delta
23 | 1 | ShiftPLASTIC |  | 7 | Trigger shift for PLASTIC Velocity delta
24 | 2 | OffsetPlasmaPwr |  | 0 | Trigger offset for SWAVES "Plasma Power"
26 | 2 | OffsetHFR1Pwr |  | 0 | Trigger offset for SWAVES "HFR1 Power"
28 | 2 | OffsetHFR2Pwr |  | 0 | Trigger offset for SWAVES "HFR2 Power"
30 | 1 | OffsetSWEA |  | 0 | Trigger offset for SWEA count rate
31 | 1 | OffsetSTE |  | 0 | Trigger offset for STE LLD
32 | 1 | OffsetMAG |  | 0 | Trigger offset for MAG delta field
33 | 1 | OffsetPLASTIC |  | 0 | Trigger Offset for PLASTIC delta V
34 | 1 | FilterSWEA |  | 8 | SWEA count rate baseline filter (FX = A*X/256 + (1-A/256)*FX)
35 | 1 | SWEATrigFirstE |  | 9 | SWEA count rate sum first energy (0-48, 0=high E)
36 | 1 | SWEATrigLastE |  | 11 | SWEA count rate sum last energy (0-48, 0=high E)
37 | 1 | STELLDMask |  | 255 | STE trigger LLD Mask, 1=enabled, Bit 0 = STE-U Det 0, … bit 7 = STE-D Det 3
38 | 1 | BurstTableID |  | 0 | ID for burst table (in SOH telemetry)
39 | 1 | PLASTICMomOffset |  | 29 | PLASTIC Moment buffer offset to NVx (s-channel), MSB
40 | 23 | Spare |  |  | Spare space
63 | 1 | Checksum
Burst Trigger Criterion = sum {((Criterion-Offset)*Weight)>>Shift}
PLASTIC Table (ID = 8) |  | =System Table +B0h
Offset | Length | Name | Conversion | Default | Description
0 | 1 | MCPDACSet |  | 0 | PLASTIC MCP DAC setting
1 | 1 | MomentsEmin |  | 39 | PLASTIC Moments minimum energy step
2 | 1 | MomentsEmax |  | 127 | PLASTIC Moments maximum energy step
3 | 1 | MomentsSource |  | 0 | PLASTIC Moments Source; 0=SW_All, 1=SW_H
4 | 1 | ProtonSearch |  | 0 | Proton peak search source; 0=SW_All, else SW_H
5 | 1 | AlphaSearch |  | 0 | Alpha peak search source; 0=doubles, else tripples
6 | 2 | SChFactor |  | 1000 | S-channel scale factor
8 | 1 | LenCseqConflictTable |  | 17 | Number of entries in PLASTIC Command Sequence conflict table
Each conflict entry consists of 3 bytes
Bytes 0 & 1 contain the command sequences to check to see if confict
and bits to determine action to be performed on these sequences (B7=1 =>abort)
Byte 2 contains command sequence number of a 3rd sequence affected
B7=1=> abort, B6=1 => run it
9 | 3 | Conflict#1 |  | 94h,18h,0 | Abort cseq 20 if both 20 and 24 scheduled
12 | 3 | Conflict#2 |  | 94h,1dh,0 | Abort Cseq 20 if both 20 and 29 scheduled
15 | 3 | Conflict#3 |  | 14h,9bh,0 | Abort Cseq 27 if both 20 and 27 scheduled
18 | 3 | Conflict#4 |  | 96h,18h,0 | Abort Cseq 22 if both 22 and 24 scheduled
21 | 3 | Conflict#5 |  | 96h,1dh,0 | Abort Cseq 22 if both 22 and 29 scheduled
24 | 3 | Conflict#6 |  | 96h,9Ah,58h | Abort Cseq 22 and 26 if both running and start Cseq 24
27 | 3 | Conflict#7 |  | 96h,97h,58h | Abort Cseq 22 and 23 if both running and start Cseq 24
30 | 3 | Conflict#8 |  | 98h,1dh,0 | Abort Cseq 24 if both 24 and 29 scheduled
33 | 3 | Conflict#9 |  | 18h,9ah,0 | Abort Cseq 26 if both 24 and 26 scheduled
36 | 3 | Conflict#10 |  | 1dh,9ah,0 | Abort Cseq 26 if both 29 and 26 scheduled
39 | 3 | Conflict#11 |  | 18h,97h,0 | Abort Cseq 23 if both 24 and 23 scheduled
42 | 3 | Conflict#12 |  | 1dh,97h,0 | Abort Cseq 23 if both 29 and 23 scheduled
45 | 3 | Conflict#13 |  | 1dh,9bh,0 | Abort Cseq 27 if both 29 and 27 schedukled
48 | 3 | Conflict#14 |  | 1ah,9bh,0 | Abort Cseq 27 if both 26 and 27 scheduled
51 | 3 | Conflict#15 |  | 17h,9b,0 | Abort Cseq 27 if both 23 and 27 scheduled
54 | 3 | Conflict#16 |  | 18h,9b,0 | Abort Cseq 27 if both 24 and 27 scheduler
57 | 3 | Conflict#17 |  | 0,0,0 | spare
PLASTIC Command Macro Table (ID=9)
1024 bytes (400H) - Note that the number of command macros allowed is modifiable.. That implies that the number of entries
defining the "offsets" is variable based upon MAXCmdMacros. The following is the structure as compiled.
The table is composed of an "index" table that contains pointers to the actual command macro subtable
Each command macro subtable has a 2 byte header, followed by n - 3 byte commands
Byte 0 = number of actual commands in the macro (M)
Byte 1 = number of commands allowed in macro (based upon space allocated) (l)
Bytes 2 -> 2+3M actual 3 byte commands to be sent of plastic serial bus
Bytes 3+3m-> 2+3L Spare for additional commands
0 | 2 | CmdMacroTableState |  | 0 | Command macro table state 0=>OK, otherwise being modified
2 | 2 | MaxCmdMacros |  | 15 | Maximum number of command macros allowed (modifiable)
4 | 2 | OffsetToNextFreeSlot |  | 033bh | Byte offset from beginning of table to next available slot for a command macro
6 | 2 | OffsetToMaco1 |  | 24h | Byte offset from beginning of table to the 1st byte of the cmd macro 1 subtable (-1=>none)
8 | 2 | OffsetToMacro2 |  | 5ch | Byte offset from beginning of table to the 1st byte of the cmd macro 2 subtable (-1=>none)
10 | 2 | OffsetToMacro3 |  | 94h | Byte offset from beginning of table to the 1st byte of the cmd macro 3 subtable (-1=>none)
12 | 2 | OffsetToMacro4 |  | aeh | Byte offset from beginning of table to the 1st byte of the cmd macro 4 subtable (-1=>none)
14 | 2 | OffsetToMacro5 |  | c8h | Byte offset from beginning of table to the 1st byte of the cmd macro 5 subtable (-1=>none)
16 | 2 | OffsetToMacro6 |  | e2h | Byte offset from beginning of table to the 1st byte of the cmd macro 6 subtable (-1=>none)
18 | 2 | OffsetToMacro7 |  | 11ah | Byte offset from beginning of table to the 1st byte of the cmd macro 7 subtable (-1=>none)
20 | 2 | OffsetToMacro8 |  | 131h | Byte offset from beginning of table to the 1st byte of the cmd macro 8 subtable (-1=>none)
22 | 2 | OffsetToMacro9 |  | 1a8h | Byte offset from beginning of table to the 1st byte of the cmd macro 9 subtable (-1=>none)
24 | 2 | OffsetToMacro10 |  | 021fh | Byte offset from beginning of table to the 1st byte of the cmd macro 10 subtable (-1=>none)
26 | 2 | OffsetToMacro11 |  | -1 | Byte offset from beginning of table to the 1st byte of the cmd macro 11 subtable (-1=>none)
28 | 2 | OffsetToMacro12 |  | -1 | Byte offset from beginning of table to the 1st byte of the cmd macro 12 subtable (-1=>none)
30 | 2 | OffsetToMacro13 |  | -1 | Byte offset from beginning of table to the 1st byte of the cmd macro 13 subtable (-1=>none)
32 | 2 | OffsetToMacro14 |  | -1 | Byte offset from beginning of table to the 1st byte of the cmd macro 14 subtable (-1=>none)
34 | 2 | OffsetToMacro15 |  | -1 | Byte offset from beginning of table to the 1st byte of the cmd macro 15 subtable (-1=>none)
36 | 1 | NCmdsMacro1 |  | 10
37 | 1 | MaxCmdsMacro1 |  | 18
38 | 30 | Macro1cmds |  |  | 3 byte commands - Disable Entrance System
68 | 24 | Sparemacro1 |  |  | Spare space for additional commands
92 | 1 | NCmdsMacro2 |  | 10
93 | 1 | MaxCmdsMacro2 |  | 18
94 | 30 | Macro2Cmds |  |  | Enable entrance System
124 | 24 | SpareMacro2
148 | 1 | NCmdsMacro3 |  | 4
149 | 1 | MaxCmdsMacro3 |  | 8
150 | 12 | Macro3Cmds |  |  | Clear MCP Set points
162 | 12 | SpareMacro3
174 | 1 | NCmdsMacro4 |  | 4
175 | 1 | MaxCmdsMacro4 |  | 8
176 | 12 | Macro4Cmds |  |  | Clear SSD Set points
188 | 12 | SpareMacro4
200 | 1 | NCmdsMacro5 |  | 4
201 | 1 | MaxCmdsMacro5 |  | 8
202 | 12 | Macro5Cmds |  |  | Clear PAC set points
214 | 12 | SpareMacro5
226 | 1 | NCmdsMacro6 |  | 10
227 | 1 | MaxCmdsMacro6 |  | 18
228 | 30 | Macro6Cmds |  |  | Zero and disable TOF HV supplies
258 | 24 | SpareMacro6
282 | 1 | NCmdsMacro7 |  | 3
283 | 1 | MaxCmdsMacro7 |  | 7
284 | 9 | Macro7Cmds |  |  | Disable TOF HV Supplies
293 | 12 | SpareMacro7
305 | 1 | NCmdsMacro8 |  | 35
306 | 1 | MaxCmdsMacro8 |  | 39
307 | 105 | Macro8Cmds |  |  | PLASTICSTART Part 1
412 | 12 | SpareMacro8
424 | 1 | NcmdsMacro9 |  | 35
425 | 1 | MaxCmdsMacro9 |  | 39
426 | 105 | Macro9Cmds |  |  | PLASTICSTART Part 2
531 | 12 | SpareMacro9
543 | 1 | NCmdsMacro10 |  | 90
544 | 1 | MaxCmdsMacro10 |  | 94
545 | 270 | Macro10Cmds |  |  | PLASTIC SSD ASIC INIT
815 | 12 | SpareMacro10
827 | 197 | SpareSpace
PLASTIC LIMIT TABLES (ID = 10)
This table contains the PAC discharge limit tables and the Analog Limits table
0 | 1 | PAC_DIS_STATE |  | 0 | State of discharge checker (Disabled)
1 | 1 | PAC_DIS_CONSECLIM |  | 32h | 2 consecutive discharges before safing - 3 consecutive safes before quiting
2 | 2 | PAC_DIS_LIMIT |  | 1bfah | Value below which PAC discharge is declared
4 | 2 | PAC_DIS_PROD_THRESHOLD |  | 1fc0h | If CS*FS >Threshold - check PAC VM
6 | 1 | PAC_DIS_SAFESEQ |  | 24 | Command Sequence number to run to safe PAC
7 | 1 | PAC_DIS_RESTSeq |  | 26 | Command Sequence number of 1st PAC restore sequence
8 | 1 | PAC_DIS_RestseqpT2 |  | 23 | Command Sequence number of 2nd half PAC Restore
9 | 1 | PAC_Dis_MAX_SafeAttempts |  | 3 | Max number of "safing attempts" allowed - see documentation
10 | 1 | PAC_Dis_Detected_Ntimes |  | 0 | Number of times a discharge has been detected
11 | 1 | PAC_DisConsec_Cntrs |  | 0 | Bits 7-4 = numbe of consec times safing seq run
Bits 3-0 = number of consec times discharge has been detected
12 | 1 | PAC_Dis_Actual |  | 0 | Number of safing attempts (number of times Normal -> discharge with safing)
13 | 1 | PAC_DIS_Spare
14 | 1 | ANALOG_LIM_GLB_STATE |  | 0 | Global state variable of analog limit checker - default = disabled
15 | 1 | ANALOG_LIM_MAX_POINTS |  | 15 | Maximum number of analog points that can be limit checked
16 | 1 | ANALOG_Status_Pt1 |  |  | Limit checking state for data point 1
17 | 1 | ANALOG_ID_PT1 |  | 20h | Hkaddr OF PAC_VM 16 BIT DATA ITEM
18 | 2 | ANALOG_RL_LIM_PT1 |  | 0 | Red Low Limit for data point 1
20 | 2 | ANALOG_YL_LIM_PT1 |  | 0 | Yellow Low limit for data point 1
22 | 2 | ANALOG_YH_LIM_PT1 |  | ffffh | Yellow High limit for data point 1
24 | 2 | ANALOG_RH_LIM_PT1 |  | ffffh | Red High limit for data point 1
26 | 1 | ANALOG_DELAY_PT1 |  |  | Number of minutes to wait before checking data after a safing sequence starts
27 | 1 | ANALOG_ConsecLim_PT1 |  |  | Bits 7-4 number of consecutive safings allowed
Bits 3-0 number of cosecutyive DOL red before initiating safing
28 | 1 | ANALOG_LOWSEQ_PT1 |  |  | Cmd sequence number to execute on RED LOW (255 => none)
29 | 1 | ANALOG_HIGHSEQ_PT1 |  |  | Cmd sequence nuber to execute on RED HIGH (255=>NONE)
30 | 1 | ANALOG_YelCnt_PT1 |  |  | Number of times point failed yellow limit
31 | 1 | ANALOG_RedCnt_PT1 |  |  | Number of times point failed RED limit
32 | 1 | ANALOG_MinElapse_PT1 |  |  | Number of minutes since last safing when waiting to limit check again
33 | 1 | ANALOG_Cntrs_PT1 |  |  | Bits7-4 number of consecutive times safing run
Bits 3-0 Number of consecutive times DOL RED
34 | 2 | ANALOG_SAMPLETIME_PT1 |  |  | IDPU SAMPLETIME of last RED limit Failure
36 | 1 | ANALOG_STATE_PT1 |  |  | Current DOL state of data point 0=normal 1=YL,2=YH,3=RL,4=RH
37 | 1 | ANALOG_SPARE_PT1
38 | 1 | ANALOG_Status_Pt2 |  |  | Limit checking state for data point 1
39 | 1 | ANALOG_ID_PT2 |  | 20h | Hkaddr OF PAC_VM 16 BIT DATA ITEM
40 | 2 | ANALOG_RL_LIM_PT2 |  | 0 | Red Low Limit for data point
42 | 2 | ANALOG_YL_LIM_PT2 |  | 0 | Yellow Low limit for data point
44 | 2 | ANALOG_YH_LIM_PT2 |  | ffffh | Yellow High limit for data point
46 | 2 | ANALOG_RH_LIM_PT2 |  | ffffh | Red High limit for data point
48 | 1 | ANALOG_DELAY_PT2 |  |  | Number of minutes to wait before checking data after a safing sequence starts
49 | 1 | ANALOG_ConsecLim_PT2 |  |  | Bits 7-4 number of consecutive safings allowed
Bits 3-0 number of cosecutyive DOL red before initiating safing
50 | 1 | ANALOG_LOWSEQ_PT2 |  |  | Cmd sequence number to execute on RED LOW (255 => none)
51 | 1 | ANALOG_HIGHSEQ_PT2 |  |  | Cmd sequence nuber to execute on RED HIGH (255=>NONE)
52 | 1 | ANALOG_YelCnt_PT2 |  |  | Number of times point failed yellow limit
53 | 1 | ANALOG_RedCnt_PT2 |  |  | Number of times point failed RED limit
54 | 1 | ANALOG_MinElapse_PT2 |  |  | Number of minutes since last safing when waiting to limit check again
55 | 1 | ANALOG_Cntrs_PT2 |  |  | Bits7-4 number of consecutive times safing run
Bits 3-0 Number of consecutive times DOL RED
56 | 2 | ANALOG_SAMPLETIME_PT2 |  |  | IDPU SAMPLETIME of last RED limit Failure
58 | 1 | ANALOG_STATE_PT2 |  |  | Current DOL state of data point 0=normal 1=YL,2=YH,3=RL,4=RH
59 | 1 | ANALOG_SPARE_PT2
.
.
.
324 | 1 | ANALOG_Status_PT15 |  |  | Limit checking state for data point 1
325 | 1 | ANALOG_ID_PT15 |  | 20h | Hkaddr OF PAC_VM 16 BIT DATA ITEM
326 | 2 | ANALOG_RL_LIM_PT15 |  | 0 | Red Low Limit for data point
328 | 2 | ANALOG_YL_LIM_PT15 |  | 0 | Yellow Low limit for data point
330 | 2 | ANALOG_YH_LIM_PT15 |  | ffffh | Yellow High limit for data point
332 | 2 | ANALOG_RH_LIM_PT15 |  | ffffh | Red High limit for data point
334 | 1 | ANALOG_DELAY_PT15 |  |  | Number of minutes to wait before checking data after a safing sequence starts
335 | 1 | ANALOG_ConsecLim_PT15 |  |  | Bits 7-4 number of consecutive safings allowed
Bits 3-0 number of cosecutyive DOL red before initiating safing
336 | 1 | ANALOG_LOWSEQ_PT15 |  |  | Cmd sequence number to execute on RED LOW (255 => none)
337 | 1 | ANALOG_HIGHSEQ_PT15 |  |  | Cmd sequence nuber to execute on RED HIGH (255=>NONE)
338 | 1 | ANALOG_YelCnt_PT15 |  |  | Number of times point failed yellow limit
339 | 1 | ANALOG_RedCnt_PT15 |  |  | Number of times point failed RED limit
340 | 1 | ANALOG_MinElapse_PT15 |  |  | Number of minutes since last safing when waiting to limit check again
341 | 1 | ANALOG_Cntrs_PT15 |  |  | Bits7-4 number of consecutive times safing run
Bits 3-0 Number of consecutive times DOL RED
342 | 2 | ANALOG_SAMPLETIME_PT15 |  |  | IDPU SAMPLETIME of last RED limit Failure
344 | 1 | ANALOG_STATE_PT15 |  |  | Current DOL state of data point 0=normal 1=YL,2=YH,3=RL,4=RH
345 | 1 | ANALOG_SPARE_PT15
.
STE LUT Generator Table (ID=16)
1024 bytes, (256 words for STE-U followed by 256 words for STE-D)
This table generates the LUT that converts the event address into the bin number to accumulate
- the IDPU expands this table into the two 16Kbyte LUTs which are used in the instruments
The LUT in the instrument takes the 14 bit event word and returns the accumulator to increment
- the event word consists of the measuremed energy (12 LSB) and detector number (2 MSB)
Each word is the number of consecutive Event bins to allocate to the STE counter corresponding to the table address
Each detector is binned into N counters, where N can be 16, 32, or 64 typically (default=32)
- The sum of the LUT words for those N locations should be 4096.
- If N is less than 64, then end of the table for each STE will be unused
This table is only used when "STEAutoLUT" is enabled. When enabled it reloads the LUT once a minute
Default table values correspond to the following energy bin boundaries:
2, 2.5, 3, 3.5, 4, 4.5, 5, 5.5, 6, 6.5, 7, 7.5, 8.077, 8.723, 9.450, 10.271
11.205, 12.272, 13.499, 14.919, 16.576, 18.526, 20.841, 23.618, 26.989, 31.138, 36.323, 42.918, 51.489, 62.908, 78.595, 100
SWEA Energy LUT Table (ID=17)
98 bytes (48 bytes for SWEA distribution fiollowed by 48 bytes for PAD distribution, followed by 2 bytes defining Beacon PAD energies)
These tables convert the SWEA 48 energy samples into bin numbers (0-15 for distrbution, 0-5 for PAD)
Low bin numbers correspond to high energy, early in the sweep.
Table entries with MSB set mean that the associated energy is not included in any bin
Dist. Default = 0,0,0,1,1,1,2,2,2,3,3,3,4,4,4,5,5,5,6,6,6,7,7,7,8,8,8,9,9,9,10,10,10,11,11,11,12,12,12,13,13,13,14,14,14,15,15,15
PAD Default = 80h,80h,80h,80h,80h,80h,0,0,0,0,0,0,1,1,1,1,1,1,2,2,2,2,2,2,3,3,3,3,3,3,4,4,4,4,4,4,5,5,5,5,5,5
BeaconPad Default = 0,3 |  |  | (Beacon includes these PAD energy bins)
SWEA/STE LUT Dump (STE-U ID = 18, SWEA/STED ID=19)
Direct dump from instrument LUT
Mapped to IDPU memory space, pages 16-23 = STE-U, pages 24-31 = SWEA/STE-D (between PROM and EEPROM)
SWEA Moment Energy Coefficients (ID=20)
3 bytes per coefficient; 16 bits unsigned mantissa followed by 1 byte of exponent (shift right after product, before sum)
48 entries per moment, one per energy
4 moment types: 1/v, 1, v, v*v
SWEA Moment Angle Coefficients (ID=21)
Elevation angle coefficients
6 Elevations * 10 dM (dM index fastest)
2 bytes each, 13 bits plus sign - int(F(theta)*8192).
Nominally: 1, Cos, Cos, Sin, Cos2, Cos2, Sin2, Cos2, CosSin, CosSin
but need to add a Cos factor for polar oversampling
and any elevation efficiency factor
Elevation angles numbered 0-5, starting at 0 for high elevations (anti-sunward)
Computed in spreadsheet MomentWeight.xls, 2003-10-03
Azimuth Angle Coefficients
16 Anodes * 6 Si
2 bytes each, 14 bits puls sign - int(F(phi)*16384).
Nominally 1, Cos, Sin, Cos2, CosSin, Sin2
but add the Cos term for polar angle over-sampling
plus and anode efficiency factor
Computed in spreadsheet MomentWeight.xls, 2003-10-03
Command Sequence Dump (ID=Command Sequence number (0-31)+32)
See CmdSeq

## Definitions
IMPACT IDPU COMMAND AND TELEMETRY DATA FORMAT DEFINITIONS
Revision: | Y | 2006-Feb-7
Available Types
UB | Unsigned Byte
SB | Signed Byte
U21 | Unsigned Little Ended Word
I21 | Signed Little Ended Word
U4321 | Unsigned Little Ended LongWord
I4321 | Signed Little Ended Longword
U12 | Unsigned Big Endian Word
I12 | Signed Big Endian Word
U1234 | Unsigned Big Endian LongWord
I1234 | Signed Big Endian LongWord
TIMEHMS | Little endian sample time, 4 MSB = hours, 6 middle bits = minutes, 6 LSB = seconds.
MAG21 | Little endian Mag sample, 2 bytes, offset 32768 (zero value is coded as 32768, -1 as 32767, etc).
U2143 | Unsigned long, mixed byte order (1=MSB, 4=LSB)

## ADC
STEREIO IMPACT SWEA/STE ADC Housekeeping Conversion
Revision: | Y | 2006-Feb-7
V = A0 + V1*ADC
Units
Positive Input Range | 2.5 | Volts
Positive Output Code | 4096 | Codes
Scale Factor (ADCSF) | 0.00061035 | V/code
VADC = ADC*ADCSF
Bipolar Input Front End (first 8)
Between MUX & ADC:
Vi = A-B*VADC
A | 4.9825
B | 3.994
MUX & Divider: | Divider is R1, R2 (R2 to ground, R1 to source); resistance in k ohms
V = (C+D*Vi)*G
C = -5*(R1+D)/(100+Rmux)
D = (100+Rmux)*(1+R1/(100+Rmux)+R1/R2)/100
Rmux | 1
So:
A0 = G*(C+D*A)
A1 = -G*D*B*ADCSF
| G | R1 | R2 | C | D | A0 | A1
ISWEAMCP | 1000 | 1 | 1000000 | -0.1 | 1.02 | 4982.1626 | -2.4865
ISWEANR5V | 1 | 4.99 | 10 | -0.32445 | 1.5639 | 7.4676 | -0.0038124
ISWEAAnal | 100 | 4.99 | 7.5 | -0.33277 | 1.7319 | 829.6372 | -0.42219
ISWEADefl1 | 200.4008 | 4.99 | 7.5 | -0.33277 | 1.7319 | 1662.5995 | -0.84607
ISWEADefl2 | 200.4008 | 4.99 | 7.5 | -0.33277 | 1.7319 | 1662.5995 | -0.84607
ISWEAV0 | -5 | 1 | 1000000 | -0.1 | 1.02 | -24.9108 | 0.012432
ISWEAGND | 1 | 0 | 1000000 | -0.05 | 1.01 | 4.9823 | -0.0024621
ISWEASTEDCur | 1 | 0 | 1000000 | -0.05 | 1.01 | 4.9823 | -0.0024621 | See below
IMAGTemp | 1 | 0 | 1000000 | -0.05 | 1.01 | 4.9823 | -0.0024621
Unipolar Input Front End (second 8)
VADC(5) | -0.0043797
A1 = ADCSF/2*R1/R34*(R34+R35+Rmux)*(1/R1+1/R2+1/(R34+R35+Rmux))
A0 = -A1*VADC(5)/ADCSF
R34, R35 are resistors in housekeeping divider after MUX
R1, R2 are the resistor dividers on each channel before the MUX (R1 in series, R2 to ground)
Resistors in kohms
R34 | 10
R35 | 30.1
| R1 | R2 | A0 | A1
ISWEASTEDVCCA | 0.001 | 1000000 | 0.0090005 | 0.0012543
ISWEASTED5VD | 10 | 10 | 0.02019 | 0.0028137
ISWEASTEDVCC1 | 10 | 10 | 0.02019 | 0.0028137
ISWEASTE5VA | 10 | 10 | 0.02019 | 0.0028137
ISWEASTE12V | 24.9 | 10 | 0.036864 | 0.0051373
AFE Shutdown current conversion
V = -(V+)*R121/R119 + (I+)*R121/R116 + (I-)*R121/R118 + (VCC1 - +5VD)*R121/R117/2
AFESHHK = A + B*Current
V+ | 12.5 | (V+ = ISWEASTE12V)
R116 | 4020 |  | Resistors in ohms
R117 | 10000
R118 | 4020
R119 | 249000
R121 | 100000
A | -5.0201
B | 24.8756 | (V/Amp)
FPGA Threshold | 2 | V
Current Threshold | 282.2072 | mA
Example
So to convert to current (mA) instead of AFESHDN, we need: |  |  |  |  | Code | Current
A0' = (A0-A)/B | 402.097 |  |  |  | 3908 | 15.2943
A1' = A1/B | -0.098977
You can correct the current to remove the +5VD contribution and just get the sum of the currents on +/-5V :
I = ISWEASTEDCur - (ISWEASTEDVCC1 - ISWEASTED5VD)*X (mA)
| X | 201
This is the sum of the currents on +5VA and -5VA
So convert from the (converted) trip voltage V (using the conversion coefficients on line 36) to current (mA) use:
Isum = a*V+b*V+ -c*(ISWEASTEDVCC1 - ISWEASTED5VD)
a | 40.2 |  | R116/R121
b | 16.1446 |  | R116/R119
c | 201 |  | R116/(2*R117)

## YSICONV
STEREO IMPACT SWEA/STE Temperature Monitors | [6 empty] | YSI TEMPERATURE CONVERSION CHART
Revision: | Y | 2006-Feb-7 | [12 empty] | Platinum |  |  | YSI Fit Polynomial |  | PT103 Fit
|  |  |  | Rmux | 1000 |  | RTD Series | 1.3 | [6 empty] | A | 0.0039848 |  | 0 | 130.63 | A0 | -244.7
Reference Resistor |  | 24900 |  | Rseries | 31100 |  | RTD Bias | 0.0003 | [6 empty] | B | -5.87e-07 |  | 1 | -0.32163 | A1 | 0.10093
Reference Voltage |  | 5 |  | Rload | 10000 | [9 empty] | C | -4e-12 |  | 2 | 0.00048397 | A2 | 1.0039e-05
A/D Converter Range |  | 2.5 |  | Gain | 2 | [9 empty] | R0 | 10000 |  | 3 | -4.0961e-07
[18 empty] | 4 | 1.678e-10
[9 empty] | We are not using this one. |  |  | This one in STE | [5 empty] | 5 | -2.6422e-14
[9 empty] | Minco Platinum RTD |  |  | Lakeshore PT103
Temp | YSI4908 Rvalue | Voltage | 12-bit ADC code | Temp | 12-bit ADC code | ADC Steps/Degree | Fit | Error | 10K Platinum Rvalue | Voltage | 12-bit ADC code | IEC 751 | Voltage | ADC Code | ADC Step/Deg | Fit | Error
-125 | [11 empty] | 50.06 | 0.65373 | 1071.0639 | 8.1166 | -125.0865 | -0.08647
-124 | [11 empty] | 50.47 | 0.65869 | 1079.1932 |  | -124.0905 | -0.090542
-123 | [11 empty] | 50.88 | 0.66365 | 1087.3161 |  | -123.0941 | -0.094064
-122 | [11 empty] | 51.29 | 0.6686 | 1095.4328 |  | -122.097 | -0.097039
-121 | [11 empty] | 51.7 | 0.67355 | 1103.5431 |  | -121.0995 | -0.09947
-120 | [11 empty] | 52.11 | 0.6785 | 1111.6471 | 8.0457 | -120.1014 | -0.10136
-119 | [11 empty] | 52.518 | 0.68341 | 1119.7053 |  | -119.1076 | -0.10758
-118 | [11 empty] | 52.926 | 0.68833 | 1127.7572 |  | -118.1133 | -0.11327
-117 | [11 empty] | 53.334 | 0.69324 | 1135.8029 |  | -117.1184 | -0.11842
-116 | [11 empty] | 53.742 | 0.69815 | 1143.8425 |  | -116.123 | -0.12305
-115 | [11 empty] | 54.15 | 0.70305 | 1151.8757 | 8.0147 | -115.1272 | -0.12715
-114 | [11 empty] | 54.558 | 0.70795 | 1159.9028 |  | -114.1307 | -0.13073
-113 | [11 empty] | 54.966 | 0.71284 | 1167.9237 |  | -113.1338 | -0.13378
-112 | [11 empty] | 55.374 | 0.71774 | 1175.9384 |  | -112.1363 | -0.13631
-111 | [11 empty] | 55.782 | 0.72262 | 1183.9469 |  | -111.1383 | -0.13833
-110 | [11 empty] | 56.19 | 0.72751 | 1191.9492 | 7.9838 | -110.1398 | -0.13983
-109 | [11 empty] | 56.598 | 0.73239 | 1199.9454 |  | -109.1408 | -0.14081
-108 | [11 empty] | 57.006 | 0.73727 | 1207.9353 |  | -108.1413 | -0.14129
-107 | [11 empty] | 57.414 | 0.74214 | 1215.9192 |  | -107.1413 | -0.14125
-106 | [11 empty] | 57.822 | 0.74701 | 1223.8968 |  | -106.1407 | -0.14071
-105 | [11 empty] | 58.23 | 0.75187 | 1231.8684 | 7.9142 | -105.1397 | -0.13966
-104 | [11 empty] | 58.636 | 0.75671 | 1239.7947 |  | -104.143 | -0.14301
-103 | [11 empty] | 59.042 | 0.76154 | 1247.715 |  | -103.1459 | -0.14587
-102 | [11 empty] | 59.448 | 0.76638 | 1255.6293 |  | -102.1482 | -0.14824
-101 | [11 empty] | 59.854 | 0.7712 | 1263.5374 |  | -101.1501 | -0.15011
-100 | [11 empty] | 60.26 | 0.77603 | 1271.4396 | 7.8453 | -100.1515 | -0.15149
-99 | [11 empty] | 60.664 | 0.78082 | 1279.2968 |  | -99.1573 | -0.15731
-98 | [11 empty] | 61.068 | 0.78561 | 1287.148 |  | -98.1626 | -0.16264
-97 | [11 empty] | 61.472 | 0.7904 | 1294.9932 |  | -97.1675 | -0.1675
-96 | [11 empty] | 61.876 | 0.79519 | 1302.8325 |  | -96.1719 | -0.17187
-95 | [11 empty] | 62.28 | 0.79997 | 1310.6659 | 7.8155 | -95.1758 | -0.17577
-94 | [11 empty] | 62.684 | 0.80474 | 1318.4933 |  | -94.1792 | -0.1792
-93 | [11 empty] | 63.088 | 0.80952 | 1326.3147 |  | -93.1822 | -0.18215
-92 | [11 empty] | 63.492 | 0.81429 | 1334.1302 |  | -92.1846 | -0.18464
-91 | [11 empty] | 63.896 | 0.81906 | 1341.9398 |  | -91.1867 | -0.18665
-90 | [11 empty] | 64.3 | 0.82382 | 1349.7435 | 7.7475 | -90.1882 | -0.1882
-89 | [11 empty] | 64.702 | 0.82855 | 1357.5026 |  | -89.1942 | -0.19423
-88 | [11 empty] | 65.104 | 0.83329 | 1365.2559 |  | -88.1998 | -0.1998
-87 | [11 empty] | 65.506 | 0.83801 | 1373.0034 |  | -87.2049 | -0.20492
-86 | [11 empty] | 65.908 | 0.84274 | 1380.745 |  | -86.2096 | -0.20958
-85 | [11 empty] | 66.31 | 0.84746 | 1388.4808 | 7.7567 | -85.2138 | -0.21379
-84 | [11 empty] | 66.714 | 0.8522 | 1396.2492 |  | -84.2126 | -0.21259
-83 | [11 empty] | 67.118 | 0.85694 | 1404.0118 |  | -83.2109 | -0.21094
-82 | [11 empty] | 67.522 | 0.86168 | 1411.7684 |  | -82.2088 | -0.20884
-81 | [11 empty] | 67.926 | 0.86641 | 1419.5193 |  | -81.2063 | -0.20629
-80 | 3558000 | 1.5086 | 2471.6527 | -80 | 2471.6527 | 0.85223 | -67.4778 | 12.5222 | 6770.9056 | 0.46052 | 754.5181 | 68.33 | 0.87113 | 1427.2642 | 7.6511 | -80.2033 | -0.20329
-79 | 3296000 | 1.5081 | 2470.8005 | -79 | 2470.8005 | 0.91234 | -67.2805 | 11.7195 | 6811.8432 | 0.46246 | 757.6876 | 68.73 | 0.87581 | 1434.9267 |  | -79.2098 | -0.20978
-78 | 3055000 | 1.5075 | 2469.8881 | -78 | 2469.8881 | 0.97701 | -67.0699 | 10.9301 | 6852.7641 | 0.46438 | 760.8442 | 69.13 | 0.88048 | 1442.5835 |  | -78.2158 | -0.21583
-77 | 2833000 | 1.5069 | 2468.9111 | -77 | 2468.9111 | 1.0424 | -66.8451 | 10.1549 | 6893.6685 | 0.4663 | 763.9881 | 69.53 | 0.88515 | 1450.2346 |  | -77.2215 | -0.22146
-76 | 2629000 | 1.5063 | 2467.8687 | -76 | 2467.8687 | 1.1203 | -66.606 | 9.394 | 6934.5565 | 0.46821 | 767.1192 | 69.93 | 0.88982 | 1457.8799 |  | -76.2267 | -0.22665
-75 | 2440000 | 1.5056 | 2466.7484 | -75 | 2466.7484 | 1.1955 | -66.35 | 8.65 | 6975.4281 | 0.47012 | 770.2376 | 70.33 | 0.89448 | 1465.5196 | 7.6226 | -75.2314 | -0.23141
-74 | 2266000 | 1.5049 | 2465.5528 | -74 | 2465.5528 | 1.2724 | -66.0779 | 7.9221 | 7016.2835 | 0.47201 | 773.3435 | 70.73 | 0.89914 | 1473.1535 |  | -74.2357 | -0.23575
-73 | 2106000 | 1.5041 | 2464.2804 | -73 | 2464.2804 | 1.3706 | -65.7895 | 7.2105 | 7057.1228 | 0.4739 | 776.437 | 71.13 | 0.9038 | 1480.7818 |  | -73.2397 | -0.23966
-72 | 1957000 | 1.5032 | 2462.9099 | -72 | 2462.9099 | 1.4451 | -65.4803 | 6.5197 | 7097.946 | 0.47578 | 779.5181 | 71.53 | 0.90845 | 1488.4043 |  | -72.2431 | -0.24314
-71 | 1821000 | 1.5024 | 2461.4647 | -71 | 2461.4647 | 1.5571 | -65.1558 | 5.8442 | 7138.7532 | 0.47765 | 782.5868 | 71.93 | 0.9131 | 1496.0212 |  | -71.2462 | -0.2462
-70 | 1694000 | 1.5014 | 2459.9077 | -70 | 2459.9077 | 1.6543 | -64.8079 | 5.1921 | 7179.5446 | 0.47952 | 785.6433 | 72.33 | 0.91774 | 1503.6324 | 7.5942 | -70.2488 | -0.24885
-69 | 1577000 | 1.5004 | 2458.2534 | -69 | 2458.2534 | 1.7585 | -64.4403 | 4.5597 | 7220.3202 | 0.48138 | 788.6877 | 72.73 | 0.92239 | 1511.2379 |  | -69.2511 | -0.25107
-68 | 1469000 | 1.4993 | 2456.4949 | -68 | 2456.4949 | 1.8728 | -64.0519 | 3.9481 | 7261.0801 | 0.48323 | 791.72 | 73.13 | 0.92703 | 1518.8378 |  | -68.2529 | -0.25287
-67 | 1369000 | 1.4982 | 2454.6221 | -67 | 2454.6221 | 2.002 | -63.6407 | 3.3593 | 7301.8245 | 0.48507 | 794.7403 | 73.53 | 0.93166 | 1526.432 |  | -67.2543 | -0.25426
-66 | 1276000 | 1.497 | 2452.6201 | -66 | 2452.6201 | 2.1262 | -63.2041 | 2.7959 | 7342.5533 | 0.48691 | 797.7488 | 73.93 | 0.93629 | 1534.0206 |  | -66.2552 | -0.25524
-65 | 1190000 | 1.4957 | 2450.4939 | -65 | 2450.4939 | 2.2392 | -62.7437 | 2.2563 | 7383.2667 | 0.48874 | 800.7453 | 74.33 | 0.94092 | 1541.6035 | 7.566 | -65.2558 | -0.2558
-64 | 1111000 | 1.4943 | 2448.2547 | -64 | 2448.2547 | 2.4024 | -62.2624 | 1.7376 | 7423.9648 | 0.49056 | 803.7301 | 74.73 | 0.94554 | 1549.1808 |  | -64.256 | -0.25596
-63 | 1037000 | 1.4928 | 2445.8522 | -63 | 2445.8522 | 2.5499 | -61.7501 | 1.2499 | 7464.6477 | 0.49237 | 806.7032 | 75.13 | 0.95017 | 1556.7524 |  | -63.2557 | -0.2557
-62 | 968400 | 1.4913 | 2443.3024 | -62 | 2443.3024 | 2.6991 | -61.211 | 0.78903 | 7505.3154 | 0.49418 | 809.6647 | 75.53 | 0.95478 | 1564.3185 |  | -62.255 | -0.25504
-61 | 904900 | 1.4896 | 2440.6033 | -61 | 2440.6033 | 2.8644 | -60.6454 | 0.35457 | 7545.968 | 0.49598 | 812.6147 | 75.93 | 0.9594 | 1571.8789 |  | -61.254 | -0.25398
-60 | 845900 | 1.4879 | 2437.7389 | -60 | 2437.7389 | 3.0359 | -60.051 | -0.050966 | 7586.6056 | 0.49777 | 815.5532 | 76.33 | 0.96401 | 1579.4337 | 7.538 | -60.2525 | -0.25251
-59 | 791100 | 1.486 | 2434.703 | -59 | 2434.703 | 3.2142 | -59.4273 | -0.4273 | 7627.2283 | 0.49956 | 818.4803 | 76.73 | 0.96862 | 1586.9829 |  | -59.2506 | -0.25064
-58 | 740200 | 1.4841 | 2431.4888 | -58 | 2431.4888 | 3.4086 | -58.7741 | -0.77408 | 7667.8362 | 0.50134 | 821.396 | 77.13 | 0.97322 | 1594.5264 |  | -58.2484 | -0.24837
-57 | 692800 | 1.482 | 2428.0801 | -57 | 2428.0801 | 3.5995 | -58.0893 | -1.0893 | 7708.4294 | 0.50311 | 824.3005 | 77.53 | 0.97782 | 1602.0644 |  | -57.2457 | -0.2457
-56 | 648800 | 1.4798 | 2424.4807 | -56 | 2424.4807 | 3.8114 | -57.3748 | -1.3748 | 7749.0078 | 0.50488 | 827.1939 | 77.93 | 0.98242 | 1609.5968 |  | -56.2426 | -0.24264
-55 | 607800 | 1.4775 | 2420.6693 | -55 | 2420.6693 | 4.0318 | -56.628 | -1.628 | 7789.5717 | 0.50664 | 830.0761 | 78.33 | 0.98701 | 1617.1237 | 7.4352 | -55.2392 | -0.23918
-54 | 569600 | 1.475 | 2416.6374 | -54 | 2416.6374 | 4.2493 | -55.8487 | -1.8487 | 7830.1211 | 0.50839 | 832.9473 | 78.726 | 0.99156 | 1624.5697 |  | -54.2454 | -0.24537
-53 | 534100 | 1.4724 | 2412.3882 | -53 | 2412.3882 | 4.4882 | -55.0392 | -2.0392 | 7870.656 | 0.51014 | 835.8075 | 79.122 | 0.9961 | 1632.0103 |  | -53.2512 | -0.25117
-52 | 501000 | 1.4697 | 2407.8999 | -52 | 2407.8999 | 4.7421 | -54.1971 | -2.1971 | 7911.1766 | 0.51188 | 838.6567 | 79.518 | 1.0006 | 1639.4455 |  | -52.2566 | -0.25659
-51 | 470100 | 1.4668 | 2403.1578 | -51 | 2403.1578 | 4.9975 | -53.3216 | -2.3216 | 7951.6829 | 0.51361 | 841.4952 | 79.914 | 1.0052 | 1646.8752 |  | -51.2616 | -0.26164
-50 | 441300 | 1.4637 | 2398.1603 | -50 | 2398.1603 | 5.2517 | -52.4147 | -2.4147 | 7992.175 | 0.51533 | 844.3228 | 80.31 | 1.0097 | 1654.2995 | 7.408 | -50.2663 | -0.2663
-49 | 414500 | 1.4605 | 2392.9086 | -49 | 2392.9086 | 5.549 | -51.4786 | -2.4786 | 8032.6529 | 0.51705 | 847.1398 | 80.706 | 1.0142 | 1661.7183 |  | -49.2706 | -0.27059
-48 | 389400 | 1.4571 | 2387.3596 | -48 | 2387.3596 | 5.8309 | -50.5083 | -2.5083 | 8073.1168 | 0.51877 | 849.9461 | 81.102 | 1.0188 | 1669.1317 |  | -48.2745 | -0.2745
-47 | 366000 | 1.4536 | 2381.5287 | -47 | 2381.5287 | 6.1445 | -49.509 | -2.509 | 8113.5667 | 0.52047 | 852.7418 | 81.498 | 1.0233 | 1676.5397 |  | -47.278 | -0.27804
-46 | 344100 | 1.4498 | 2375.3842 | -46 | 2375.3842 | 6.4374 | -48.4781 | -2.4781 | 8154.0026 | 0.52217 | 855.527 | 81.894 | 1.0278 | 1683.9422 |  | -46.2812 | -0.28121
-45 | 323700 | 1.4459 | 2368.9467 | -45 | 2368.9467 | 6.7709 | -47.422 | -2.422 | 8194.4247 | 0.52387 | 858.3018 | 82.29 | 1.0323 | 1691.3394 | 7.381 | -45.284 | -0.284
-44 | 304600 | 1.4418 | 2362.1758 | -44 | 2362.1758 | 7.1225 | -46.3371 | -2.3371 | 8234.833 | 0.52555 | 861.0661 | 82.686 | 1.0368 | 1698.7312 |  | -44.2864 | -0.28643
-43 | 286700 | 1.4374 | 2355.0533 | -43 | 2355.0533 | 7.4503 | -45.2239 | -2.2239 | 8275.2276 | 0.52723 | 863.8202 | 83.082 | 1.0413 | 1706.1175 |  | -43.2885 | -0.28849
-42 | 270000 | 1.4329 | 2347.6031 | -42 | 2347.6031 | 7.7924 | -44.0895 | -2.0895 | 8315.6085 | 0.52891 | 866.5639 | 83.478 | 1.0458 | 1713.4985 |  | -42.2902 | -0.29018
-41 | 254400 | 1.4281 | 2339.8107 | -41 | 2339.8107 | 8.1555 | -42.9352 | -1.9352 | 8355.9758 | 0.53058 | 869.2975 | 83.874 | 1.0503 | 1720.874 |  | -41.2915 | -0.29151
-40 | 239800 | 1.4231 | 2331.6551 | -40 | 2331.6551 | 8.6152 | -41.7614 | -1.7614 | 8396.3296 | 0.53224 | 872.0209 | 84.27 | 1.0548 | 1728.2442 | 7.3541 | -40.2925 | -0.29248
-39 | 226000 | 1.4179 | 2323.04 | -39 | 2323.04 | 8.9203 | -40.5586 | -1.5586 | 8436.6699 | 0.5339 | 874.7343 | 84.666 | 1.0593 | 1735.609 |  | -39.2931 | -0.29309
-38 | 213200 | 1.4124 | 2314.1197 | -38 | 2314.1197 | 9.4018 | -39.3522 | -1.3522 | 8476.9968 | 0.53555 | 877.4376 | 85.062 | 1.0638 | 1742.9685 |  | -38.2933 | -0.29334
-37 | 201100 | 1.4067 | 2304.7179 | -37 | 2304.7179 | 9.7809 | -38.1225 | -1.1225 | 8517.3104 | 0.53719 | 880.1309 | 85.458 | 1.0683 | 1750.3226 |  | -37.2932 | -0.29323
-36 | 189800 | 1.4007 | 2294.937 | -36 | 2294.937 | 10.207 | -36.8872 | -0.88722 | 8557.6107 | 0.53883 | 882.8143 | 85.854 | 1.0728 | 1757.6713 |  | -36.2928 | -0.29276
-35 | 179200 | 1.3945 | 2284.73 | -35 | 2284.73 | 10.5904 | -35.6445 | -0.64446 | 8597.8977 | 0.54046 | 885.4879 | 86.25 | 1.0773 | 1765.0147 | 7.2904 | -35.2919 | -0.29194
-34 | 169300 | 1.388 | 2274.1395 | -34 | 2274.1395 | 11.0369 | -34.4033 | -0.40328 | 8638.1716 | 0.54208 | 888.1517 | 86.644 | 1.0817 | 1772.3157 |  | -34.2958 | -0.29583
-33 | 160000 | 1.3813 | 2263.1026 | -33 | 2263.1026 | 11.5775 | -33.1602 | -0.16017 | 8678.4324 | 0.5437 | 890.8058 | 87.038 | 1.0862 | 1779.6113 |  | -33.2994 | -0.29936
-32 | 151200 | 1.3742 | 2251.5251 | -32 | 2251.5251 | 11.9451 | -31.9093 | 0.090684 | 8718.6801 | 0.54532 | 893.4502 | 87.432 | 1.0906 | 1786.9018 |  | -32.3026 | -0.30255
-31 | 143000 | 1.3669 | 2239.58 | -31 | 2239.58 | 12.5688 | -30.6734 | 0.32658 | 8758.9148 | 0.54693 | 896.0849 | 87.826 | 1.0951 | 1794.1869 |  | -31.3054 | -0.3054
-30 | 135200 | 1.3593 | 2227.0113 | -30 | 2227.0113 | 13.0017 | -29.4304 | 0.56964 | 8799.1366 | 0.54853 | 898.7101 | 88.22 | 1.0995 | 1801.4668 | 7.2641 | -30.3079 | -0.3079
-29 | 127900 | 1.3513 | 2214.0096 | -29 | 2214.0096 | 13.3612 | -28.2035 | 0.79648 | 8839.3455 | 0.55013 | 901.3258 | 88.614 | 1.104 | 1808.7414 |  | -29.3101 | -0.31006
-28 | 121100 | 1.3432 | 2200.6484 | -28 | 2200.6484 | 14.0773 | -27.0023 | 0.99774 | 8879.5415 | 0.55172 | 903.932 | 89.008 | 1.1084 | 1816.0107 |  | -28.3119 | -0.31188
-27 | 114600 | 1.3346 | 2186.5711 | -27 | 2186.5711 | 14.3033 | -25.7985 | 1.2015 | 8919.7248 | 0.5533 | 906.5288 | 89.402 | 1.1128 | 1823.2748 |  | -27.3134 | -0.31336
-26 | 108600 | 1.3258 | 2172.2678 | -26 | 2172.2678 | 14.9308 | -24.637 | 1.363 | 8959.8953 | 0.55488 | 909.1163 | 89.796 | 1.1173 | 1830.5337 |  | -26.3145 | -0.31451
-25 | 102900 | 1.3167 | 2157.337 | -25 | 2157.337 | 15.5645 | -23.4868 | 1.5132 | 9000.0531 | 0.55645 | 911.6945 | 90.19 | 1.1217 | 1837.7873 | 7.2379 | -25.3153 | -0.31531
-24 | 97490 | 1.3072 | 2141.7726 | -24 | 2141.7726 | 15.9696 | -22.3514 | 1.6486 | 9040.1983 | 0.55802 | 914.2634 | 90.584 | 1.1261 | 1845.0357 |  | -24.3158 | -0.31579
-23 | 92430 | 1.2975 | 2125.8029 | -23 | 2125.8029 | 16.4888 | -21.2497 | 1.7503 | 9080.3309 | 0.55958 | 916.8231 | 90.978 | 1.1305 | 1852.2788 |  | -23.3159 | -0.31593
-22 | 87660 | 1.2874 | 2109.3141 | -22 | 2109.3141 | 17.017 | -20.1745 | 1.8255 | 9120.451 | 0.56114 | 919.3737 | 91.372 | 1.135 | 1859.5167 |  | -22.3157 | -0.31574
-21 | 83160 | 1.277 | 2092.2971 | -21 | 2092.2971 | 17.561 | -19.1266 | 1.8734 | 9160.5585 | 0.56269 | 921.9152 | 91.766 | 1.1394 | 1866.7494 |  | -21.3152 | -0.31522
-20 | 78910 | 1.2663 | 2074.7361 | -20 | 2074.7361 | 18.0361 | -18.1057 | 1.8943 | 9200.6536 | 0.56424 | 924.4477 | 92.16 | 1.1438 | 1873.9769 | 7.1754 | -20.3144 | -0.31437
-19 | 74910 | 1.2553 | 2056.7 | -19 | 2056.7 | 18.5747 | -17.1159 | 1.8841 | 9240.7363 | 0.56578 | 926.9712 | 92.552 | 1.1482 | 1881.1626 |  | -19.3183 | -0.31828
-18 | 71130 | 1.244 | 2038.1253 | -18 | 2038.1253 | 19.0393 | -16.1531 | 1.8469 | 9280.8066 | 0.56731 | 929.4858 | 92.944 | 1.1526 | 1888.3431 |  | -18.3219 | -0.32187
-17 | 67570 | 1.2324 | 2019.086 | -17 | 2019.086 | 19.5901 | -15.2201 | 1.7799 | 9320.8646 | 0.56884 | 931.9914 | 93.336 | 1.1569 | 1895.5184 |  | -17.3251 | -0.32514
-16 | 64200 | 1.2204 | 1999.4959 | -16 | 1999.4959 | 20.0679 | -14.3112 | 1.6888 | 9360.9103 | 0.57037 | 934.4883 | 93.728 | 1.1613 | 1902.6886 |  | -16.3281 | -0.32808
-15 | 61020 | 1.2081 | 1979.428 | -15 | 1979.428 | 20.5944 | -13.428 | 1.572 | 9400.9437 | 0.57188 | 936.9763 | 94.12 | 1.1657 | 1909.8537 | 7.1861 | -15.3307 | -0.33072
-14 | 58010 | 1.1956 | 1958.8336 | -14 | 1958.8336 | 21.0397 | -12.5658 | 1.4342 | 9440.965 | 0.5734 | 939.4556 | 94.514 | 1.1701 | 1917.0502 |  | -14.3279 | -0.32794
-13 | 55170 | 1.1827 | 1937.7939 | -13 | 1937.7939 | 21.5494 | -11.7251 | 1.2749 | 9480.974 | 0.57491 | 941.9262 | 94.908 | 1.1745 | 1924.2415 |  | -13.3248 | -0.32484
-12 | 52480 | 1.1696 | 1916.2445 | -12 | 1916.2445 | 21.9738 | -10.9001 | 1.0999 | 9520.971 | 0.57641 | 944.3882 | 95.302 | 1.1788 | 1931.4276 |  | -12.3214 | -0.32143
-11 | 49940 | 1.1562 | 1894.2707 | -11 | 1894.2707 | 22.3895 | -10.0904 | 0.90959 | 9560.9558 | 0.57791 | 946.8415 | 95.696 | 1.1832 | 1938.6086 |  | -11.3177 | -0.31771
-10 | 47540 | 1.1425 | 1871.8811 | -10 | 1871.8811 | 22.804 | -9.2923 | 0.70774 | 9600.9286 | 0.5794 | 949.2863 | 96.09 | 1.1876 | 1945.7844 | 7.0878 | -10.3137 | -0.31367
-9 | 45270 | 1.1286 | 1849.0772 | -9 | 1849.0772 | 23.3389 | -8.5015 | 0.49851 | 9640.8894 | 0.58089 | 951.7226 | 96.48 | 1.1919 | 1952.8823 |  | -9.3195 | -0.31951
-8 | 43110 | 1.1143 | 1825.7383 | -8 | 1825.7383 | 23.6786 | -7.7098 | 0.29023 | 9680.8381 | 0.58237 | 954.1505 | 96.87 | 1.1963 | 1959.9751 |  | -8.3251 | -0.32506
-7 | 41070 | 1.0999 | 1802.0597 | -7 | 1802.0597 | 24.0293 | -6.9194 | 0.080603 | 9720.7749 | 0.58384 | 956.5699 | 97.26 | 1.2006 | 1967.0629 |  | -7.3303 | -0.33029
-6 | 39140 | 1.0852 | 1778.0303 | -6 | 1778.0303 | 24.4063 | -6.1256 | -0.12557 | 9760.6998 | 0.58532 | 958.981 | 97.65 | 1.2049 | 1974.1457 |  | -6.3352 | -0.33523
-5 | 37310 | 1.0703 | 1753.6241 | -5 | 1753.6241 | 24.828 | -5.3231 | -0.32314 | 9800.6127 | 0.58678 | 961.3837 | 98.04 | 1.2092 | 1981.2234 | 7.0989 | -5.3399 | -0.33987
-4 | 35570 | 1.0552 | 1728.7961 | -4 | 1728.7961 | 25.0011 | -4.5065 | -0.5065 | 9840.5138 | 0.58824 | 963.7782 | 98.432 | 1.2136 | 1988.3324 |  | -4.3391 | -0.3391
-3 | 33930 | 1.0399 | 1703.795 | -3 | 1703.795 | 25.371 | -3.6799 | -0.67992 | 9880.4031 | 0.5897 | 966.1644 | 98.824 | 1.2179 | 1995.4364 |  | -3.338 | -0.33803
-2 | 32370 | 1.0244 | 1678.424 | -2 | 1678.424 | 25.6471 | -2.8333 | -0.83332 | 9920.2805 | 0.59115 | 968.5425 | 99.216 | 1.2223 | 2002.5352 |  | -2.3367 | -0.33667
-1 | 30890 | 1.0088 | 1652.7769 | -1 | 1652.7769 | 25.8136 | -1.9665 | -0.96652 | 9960.1461 | 0.5926 | 970.9124 | 99.608 | 1.2266 | 2009.629 |  | -1.335 | -0.335
0 | 29490 | 0.99302 | 1626.9633 | 0 | 1626.9633 | 26.258 | -1.0804 | -1.0804 | 10000 | 0.59404 | 973.2742 | 100 | 1.2309 | 2016.7178 | 7.0376 | -0.33304 | -0.33304
1 | 28150 | 0.97699 | 1600.7052 | 1 | 1600.7052 | 26.2046 | -0.16291 | -1.1629 | 10039.8421 | 0.59548 | 975.6279 | 100.39 | 1.2352 | 2023.7654 |  | 0.6641 | -0.3359
2 | 26890 | 0.961 | 1574.5007 | 2 | 1574.5007 | 26.447 | 0.77052 | -1.2295 | 10079.6725 | 0.59691 | 977.9736 | 100.78 | 1.2395 | 2030.808 |  | 1.6615 | -0.33847
3 | 25690 | 0.94486 | 1548.0537 | 3 | 1548.0537 | 26.5924 | 1.7317 | -1.2683 | 10119.4912 | 0.59833 | 980.3113 | 101.17 | 1.2438 | 2037.8456 |  | 2.6593 | -0.34074
4 | 24550 | 0.92863 | 1521.4613 | 4 | 1521.4613 | 26.8812 | 2.7182 | -1.2818 | 10159.2981 | 0.59976 | 982.6411 | 101.56 | 1.2481 | 2044.8782 |  | 3.6573 | -0.34274
5 | 23460 | 0.91222 | 1494.5801 | 5 | 1494.5801 | 26.821 | 3.7361 | -1.2639 | 10199.0932 | 0.60117 | 984.963 | 101.95 | 1.2524 | 2051.9059 | 7.0128 | 4.6556 | -0.34444
6 | 22430 | 0.89585 | 1467.7591 | 6 | 1467.7591 | 26.907 | 4.7721 | -1.2279 | 10238.8767 | 0.60259 | 987.277 | 102.34 | 1.2567 | 2058.9286 |  | 5.6541 | -0.34586
7 | 21450 | 0.87943 | 1440.8521 | 7 | 1440.8521 | 26.8879 | 5.8314 | -1.1686 | 10278.6484 | 0.60399 | 989.5832 | 102.73 | 1.261 | 2065.9463 |  | 6.653 | -0.347
8 | 20520 | 0.86302 | 1413.9642 | 8 | 1413.9642 | 27.0643 | 6.9091 | -1.0909 | 10318.4083 | 0.6054 | 991.8817 | 103.12 | 1.2652 | 2072.9591 |  | 7.6522 | -0.34785
9 | 19630 | 0.8465 | 1386.8999 | 9 | 1386.8999 | 26.8324 | 8.012 | -0.98802 | 10358.1565 | 0.60679 | 994.1723 | 103.51 | 1.2695 | 2079.9669 |  | 8.6516 | -0.34842
10 | 18790 | 0.83012 | 1360.0675 | 10 | 1360.0675 | 27.149 | 9.1219 | -0.87811 | 10397.893 | 0.60819 | 996.4553 | 103.9 | 1.2738 | 2086.9698 | 6.9881 | 9.6513 | -0.34872
11 | 17980 | 0.81355 | 1332.9185 | 11 | 1332.9185 | 26.6952 | 10.26 | -0.74003 | 10437.6177 | 0.60958 | 998.7306 | 104.29 | 1.2781 | 2093.9677 |  | 10.6513 | -0.34873
12 | 17220 | 0.79726 | 1306.2233 | 12 | 1306.2233 | 26.8355 | 11.3921 | -0.60792 | 10477.3307 | 0.61096 | 1000.9983 | 104.68 | 1.2823 | 2100.9608 |  | 11.6515 | -0.34847
13 | 16490 | 0.78088 | 1279.3878 | 13 | 1279.3878 | 26.9085 | 12.5413 | -0.45866 | 10517.032 | 0.61234 | 1003.2584 | 105.07 | 1.2866 | 2107.9488 |  | 12.6521 | -0.34793
14 | 15790 | 0.76445 | 1252.4793 | 14 | 1252.4793 | 26.4971 | 13.7031 | -0.29693 | 10556.7215 | 0.61372 | 1005.511 | 105.46 | 1.2909 | 2114.932 |  | 13.6529 | -0.34712
15 | 15130 | 0.74828 | 1225.9822 | 15 | 1225.9822 | 26.3801 | 14.8543 | -0.14569 | 10596.3993 | 0.61509 | 1007.756 | 105.85 | 1.2951 | 2121.9102 | 6.9279 | 14.654 | -0.34603
16 | 14500 | 0.73218 | 1199.6021 | 16 | 1199.6021 | 26.1748 | 16.0058 | 0.0058084 | 10636.0653 | 0.61645 | 1009.9936 | 106.238 | 1.2993 | 2128.8478 |  | 15.6502 | -0.34981
17 | 13900 | 0.7162 | 1173.4273 | 17 | 1173.4273 | 25.875 | 17.1519 | 0.1519 | 10675.7196 | 0.61781 | 1012.2237 | 106.626 | 1.3036 | 2135.7805 |  | 16.6467 | -0.35333
18 | 13330 | 0.70041 | 1147.5523 | 18 | 1147.5523 | 25.4747 | 18.2868 | 0.28678 | 10715.3621 | 0.61917 | 1014.4464 | 107.014 | 1.3078 | 2142.7084 |  | 17.6434 | -0.35657
19 | 12790 | 0.68486 | 1122.0776 | 19 | 1122.0776 | 25.9665 | 19.4046 | 0.40462 | 10754.9929 | 0.62052 | 1016.6618 | 107.402 | 1.312 | 2149.6314 |  | 18.6404 | -0.35955
20 | 12260 | 0.66901 | 1096.1111 | 20 | 1096.1111 | 24.9045 | 20.5433 | 0.54333 | 10794.612 | 0.62187 | 1018.8698 | 107.79 | 1.3163 | 2156.5495 | 6.9037 | 19.6377 | -0.36227
21 | 11770 | 0.65381 | 1071.2066 | 21 | 1071.2066 | 25.2794 | 21.6339 | 0.63386 | 10834.2193 | 0.62321 | 1021.0705 | 108.178 | 1.3205 | 2163.4629 |  | 20.6353 | -0.36472
22 | 11290 | 0.63838 | 1045.9272 | 22 | 1045.9272 | 24.536 | 22.7385 | 0.73847 | 10873.8149 | 0.62455 | 1023.264 | 108.566 | 1.3247 | 2170.3713 |  | 21.6331 | -0.36692
23 | 10840 | 0.62341 | 1021.3912 | 23 | 1021.3912 | 24.2416 | 23.8079 | 0.80792 | 10913.3988 | 0.62589 | 1025.4502 | 108.954 | 1.3289 | 2177.275 |  | 22.6312 | -0.36885
24 | 10410 | 0.60861 | 997.1495 | 24 | 997.1495 | 23.8754 | 24.8618 | 0.86178 | 10952.9709 | 0.62722 | 1027.6293 | 109.342 | 1.3331 | 2184.1738 |  | 23.6295 | -0.37052
25 | 10000 | 0.59404 | 973.2742 | 25 | 973.2742 | 23.7393 | 25.8971 | 0.89714 | 10992.5312 | 0.62854 | 1029.8012 | 109.73 | 1.3373 | 2191.0679 | 6.8796 | 24.6281 | -0.37194
26 | 9605 | 0.57955 | 949.5349 | 26 | 949.5349 | 23.4276 | 26.9245 | 0.92447 | 11032.0799 | 0.62986 | 1031.966 | 110.118 | 1.3415 | 2197.9571 |  | 25.6269 | -0.3731
27 | 9227 | 0.56525 | 926.1073 | 27 | 926.1073 | 22.9876 | 27.9369 | 0.93689 | 11071.6168 | 0.63118 | 1034.1237 | 110.506 | 1.3457 | 2204.8415 |  | 26.626 | -0.37401
28 | 8867 | 0.55122 | 903.1198 | 28 | 903.1198 | 22.6095 | 28.9299 | 0.92987 | 11111.1419 | 0.63249 | 1036.2744 | 110.894 | 1.3499 | 2211.7211 |  | 27.6253 | -0.37466
29 | 8523 | 0.53742 | 880.5103 | 29 | 880.5103 | 22.2376 | 29.9073 | 0.90729 | 11150.6553 | 0.6338 | 1038.418 | 111.282 | 1.3541 | 2218.5959 |  | 28.6249 | -0.37506
30 | 8194 | 0.52385 | 858.2727 | 30 | 858.2727 | 21.8073 | 30.8708 | 0.87082 | 11190.157 | 0.6351 | 1040.5547 | 111.67 | 1.3583 | 2225.4659 | 6.8557 | 29.6248 | -0.37521
31 | 7880 | 0.51054 | 836.4654 | 31 | 836.4654 | 21.4614 | 31.8195 | 0.81945 | 11229.6469 | 0.6364 | 1042.6844 | 112.058 | 1.3625 | 2232.3311 |  | 30.6249 | -0.37511
32 | 7579 | 0.49744 | 815.004 | 32 | 815.004 | 21.065 | 32.7585 | 0.75852 | 11269.1251 | 0.6377 | 1044.8072 | 112.446 | 1.3667 | 2239.1915 |  | 31.6252 | -0.37477
33 | 7291 | 0.48458 | 793.939 | 33 | 793.939 | 20.617 | 33.6876 | 0.68759 | 11308.5916 | 0.63899 | 1046.9232 | 112.834 | 1.3709 | 2246.0472 |  | 32.6258 | -0.37417
34 | 7016 | 0.472 | 773.322 | 34 | 773.322 | 20.2716 | 34.6061 | 0.60615 | 11348.0463 | 0.64028 | 1049.0322 | 113.222 | 1.3751 | 2252.8981 |  | 33.6267 | -0.37333
35 | 6752 | 0.45963 | 753.0505 | 35 | 753.0505 | 19.8039 | 35.5206 | 0.52058 | 11387.4893 | 0.64156 | 1051.1345 | 113.61 | 1.3792 | 2259.7442 | 6.7967 | 34.6278 | -0.37224
36 | 6500 | 0.44754 | 733.2466 | 36 | 733.2466 | 19.4497 | 36.4272 | 0.42718 | 11426.9205 | 0.64284 | 1053.23 | 113.996 | 1.3834 | 2266.5503 |  | 35.6239 | -0.37607
37 | 6258 | 0.43567 | 713.7969 | 37 | 713.7969 | 19.0564 | 37.3329 | 0.3329 | 11466.34 | 0.64412 | 1055.3188 | 114.382 | 1.3875 | 2273.3517 |  | 36.6203 | -0.37967
38 | 6026 | 0.42404 | 694.7405 | 38 | 694.7405 | 18.5388 | 38.2377 | 0.23771 | 11505.7477 | 0.64539 | 1057.4008 | 114.768 | 1.3917 | 2280.1483 |  | 37.617 | -0.38302
39 | 5805 | 0.41272 | 676.2017 | 39 | 676.2017 | 18.2352 | 39.1372 | 0.13717 | 11545.1437 | 0.64665 | 1059.4761 | 115.154 | 1.3958 | 2286.9403 |  | 38.6139 | -0.38614
40 | 5592 | 0.40159 | 657.9665 | 40 | 657.9665 | 17.7251 | 40.0432 | 0.043156 | 11584.528 | 0.64792 | 1061.5448 | 115.54 | 1.4 | 2293.7276 | 6.7732 | 39.611 | -0.38902
41 | 5389 | 0.39077 | 640.2413 | 41 | 640.2413 | 17.4438 | 40.9468 | -0.053236 | 11623.9005 | 0.64917 | 1063.6069 | 115.926 | 1.4041 | 2300.5102 |  | 40.6083 | -0.39166
42 | 5193 | 0.38013 | 622.7975 | 42 | 622.7975 | 16.9536 | 41.8609 | -0.13908 | 11663.2613 | 0.65043 | 1065.6624 | 116.312 | 1.4083 | 2307.2881 |  | 41.6059 | -0.39408
43 | 5006 | 0.36978 | 605.8439 | 43 | 605.8439 | 16.5204 | 42.7758 | -0.22418 | 11702.6104 | 0.65168 | 1067.7113 | 116.698 | 1.4124 | 2314.0613 |  | 42.6037 | -0.39625
44 | 4827 | 0.35969 | 589.3235 | 44 | 589.3235 | 16.1507 | 43.6951 | -0.30486 | 11741.9477 | 0.65293 | 1069.7537 | 117.084 | 1.4165 | 2320.8299 |  | 43.6018 | -0.3982
45 | 4655 | 0.34984 | 573.1728 | 45 | 573.1728 | 15.8508 | 44.6231 | -0.3769 | 11781.2733 | 0.65417 | 1071.7896 | 117.47 | 1.4207 | 2327.5938 | 6.7499 | 44.6001 | -0.39992
46 | 4489 | 0.34016 | 557.322 | 46 | 557.322 | 15.3333 | 45.5646 | -0.43542 | 11820.5871 | 0.65541 | 1073.819 | 117.856 | 1.4248 | 2334.353 |  | 45.5986 | -0.40141
47 | 4331 | 0.3308 | 541.9886 | 47 | 541.9886 | 14.9834 | 46.5069 | -0.49308 | 11859.8892 | 0.65664 | 1075.842 | 118.242 | 1.4289 | 2341.1076 |  | 46.5973 | -0.40267
48 | 4179 | 0.32166 | 527.0053 | 48 | 527.0053 | 14.6114 | 47.4603 | -0.53972 | 11899.1795 | 0.65787 | 1077.8586 | 118.628 | 1.433 | 2347.8575 |  | 47.5963 | -0.4037
49 | 4033 | 0.31274 | 512.3939 | 49 | 512.3939 | 14.2175 | 48.4234 | -0.57661 | 11938.4581 | 0.6591 | 1079.8689 | 119.014 | 1.4371 | 2354.6027 |  | 48.5955 | -0.40451
50 | 3893 | 0.30406 | 498.1763 | 50 | 498.1763 | 13.9055 | 49.3946 | -0.6054 | 11977.725 | 0.66032 | 1081.8728 | 119.4 | 1.4412 | 2361.3433 | 6.6919 | 49.5949 | -0.4051
51 | 3758 | 0.29558 | 484.2709 | 51 | 484.2709 | 13.4708 | 50.3793 | -0.62072 | 12016.9801 | 0.66154 | 1083.8703 | 119.784 | 1.4453 | 2368.0444 |  | 50.5894 | -0.41064
52 | 3629 | 0.28735 | 470.8001 | 52 | 470.8001 | 13.2275 | 51.3682 | -0.63181 | 12056.2235 | 0.66276 | 1085.8616 | 120.168 | 1.4494 | 2374.7409 |  | 51.584 | -0.41596
53 | 3504 | 0.27928 | 457.5727 | 53 | 457.5727 | 12.7552 | 52.3749 | -0.62508 | 12095.4552 | 0.66397 | 1087.8466 | 120.552 | 1.4535 | 2381.4328 |  | 52.5789 | -0.42106
54 | 3385 | 0.2715 | 444.8175 | 54 | 444.8175 | 12.4801 | 53.3812 | -0.6188 | 12134.6751 | 0.66518 | 1089.8254 | 120.936 | 1.4576 | 2388.1201 |  | 53.5741 | -0.42595
55 | 3270 | 0.26388 | 432.3374 | 55 | 432.3374 | 12.0814 | 54.4014 | -0.59855 | 12173.8833 | 0.66638 | 1091.798 | 121.32 | 1.4617 | 2394.8029 | 6.6691 | 54.5694 | -0.43062
56 | 3160 | 0.2565 | 420.256 | 56 | 420.256 | 11.7775 | 55.4246 | -0.57544 | 12213.0797 | 0.66758 | 1093.7645 | 121.704 | 1.4657 | 2401.481 |  | 55.5649 | -0.43507
57 | 3054 | 0.24932 | 408.4785 | 57 | 408.4785 | 11.4608 | 56.4573 | -0.54273 | 12252.2644 | 0.66878 | 1095.7248 | 122.088 | 1.4698 | 2408.1547 |  | 56.5607 | -0.43931
58 | 2952 | 0.24232 | 397.0177 | 58 | 397.0177 | 11.1313 | 57.4974 | -0.50264 | 12291.4373 | 0.66997 | 1097.6789 | 122.472 | 1.4739 | 2414.8237 |  | 57.5567 | -0.44334
59 | 2854 | 0.23553 | 385.8864 | 59 | 385.8864 | 10.7892 | 58.5423 | -0.4577 | 12330.5985 | 0.67116 | 1099.627 | 122.856 | 1.478 | 2421.4882 |  | 58.5528 | -0.44716
60 | 2760 | 0.22894 | 375.0972 | 60 | 375.0972 | 10.5512 | 59.5893 | -0.41071 | 12369.748 | 0.67234 | 1101.5691 | 123.24 | 1.482 | 2428.1481 | 6.6463 | 59.5492 | -0.45076
61 | 2669 | 0.2225 | 364.546 | 61 | 364.546 | 10.1867 | 60.6471 | -0.35288 | 12408.8857 | 0.67353 | 1103.5051 | 123.624 | 1.4861 | 2434.8035 |  | 60.5458 | -0.45416
62 | 2582 | 0.21628 | 354.3593 | 62 | 354.3593 | 10.0476 | 61.7016 | -0.29844 | 12448.0117 | 0.6747 | 1105.4351 | 124.008 | 1.4901 | 2441.4544 |  | 61.5427 | -0.45735
63 | 2497 | 0.21015 | 344.3118 | 63 | 344.3118 | 9.5436 | 62.7748 | -0.22523 | 12487.126 | 0.67588 | 1107.3592 | 124.392 | 1.4942 | 2448.1007 |  | 62.5397 | -0.46033
64 | 2417 | 0.20433 | 334.7682 | 64 | 334.7682 | 9.3874 | 63.8258 | -0.17418 | 12526.2285 | 0.67705 | 1109.2773 | 124.776 | 1.4983 | 2454.7425 |  | 63.5369 | -0.46311
65 | 2339 | 0.1986 | 325.3808 | 65 | 325.3808 | 9.1041 | 64.8909 | -0.10915 | 12565.3193 | 0.67822 | 1111.1895 | 125.16 | 1.5023 | 2461.3797 | 6.6237 | 64.5343 | -0.46568
66 | 2264 | 0.19304 | 316.2767 | 66 | 316.2767 | 8.9354 | 65.9543 | -0.045697 | 12604.3983 | 0.67938 | 1113.0958 | 125.544 | 1.5064 | 2468.0125 |  | 65.532 | -0.46804
67 | 2191 | 0.18759 | 307.3413 | 67 | 307.3413 | 8.5138 | 67.0283 | 0.0283 | 12643.4656 | 0.68054 | 1114.9962 | 125.928 | 1.5104 | 2474.6407 |  | 66.5298 | -0.47021
68 | 2122 | 0.18239 | 298.8275 | 68 | 298.8275 | 8.3311 | 68.0804 | 0.080393 | 12682.5211 | 0.6817 | 1116.8908 | 126.312 | 1.5144 | 2481.2644 |  | 67.5278 | -0.47217
69 | 2055 | 0.1773 | 290.4965 | 69 | 290.4965 | 8.1433 | 69.1379 | 0.13791 | 12721.5649 | 0.68285 | 1118.7796 | 126.696 | 1.5185 | 2487.8836 |  | 68.5261 | -0.47393
70 | 1990 | 0.17233 | 282.3531 | 70 | 282.3531 | 7.8241 | 70.1992 | 0.19916 | 12760.597 | 0.684 | 1120.6626 | 127.08 | 1.5225 | 2494.4983 | 6.5669 | 69.5245 | -0.47549
71 | 1928 | 0.16756 | 274.529 | 71 | 274.529 | 7.6249 | 71.2452 | 0.2452 | 12799.6173 | 0.68514 | 1122.5398 | 127.462 | 1.5265 | 2501.074 |  | 70.5179 | -0.48206
72 | 1868 | 0.16291 | 266.9042 | 72 | 266.9042 | 7.4209 | 72.2902 | 0.29017 | 12838.6259 | 0.68629 | 1124.4113 | 127.844 | 1.5305 | 2507.6453 |  | 71.5116 | -0.48843
73 | 1810 | 0.15838 | 259.4832 | 73 | 259.4832 | 7.2124 | 73.332 | 0.33204 | 12877.6228 | 0.68743 | 1126.2771 | 128.226 | 1.5346 | 2514.2122 |  | 72.5054 | -0.49461
74 | 1754 | 0.15397 | 252.2709 | 74 | 252.2709 | 6.9992 | 74.3687 | 0.36872 | 12916.6079 | 0.68856 | 1128.1373 | 128.608 | 1.5386 | 2520.7746 |  | 73.4994 | -0.50059
75 | 1700 | 0.1497 | 245.2716 | 75 | 245.2716 | 6.7817 | 75.398 | 0.39802 | 12955.5812 | 0.68969 | 1129.9917 | 128.99 | 1.5426 | 2527.3326 | 6.5447 | 74.4936 | -0.50638
76 | 1648 | 0.14556 | 238.49 | 76 | 238.49 | 6.5597 | 76.4177 | 0.41768 | 12994.5429 | 0.69082 | 1131.8406 | 129.372 | 1.5466 | 2533.8862 |  | 75.488 | -0.51198
77 | 1598 | 0.14156 | 231.9303 | 77 | 231.9303 | 6.4658 | 77.4254 | 0.42536 | 13033.4928 | 0.69195 | 1133.6838 | 129.754 | 1.5506 | 2540.4353 |  | 76.4826 | -0.51739
78 | 1549 | 0.13761 | 225.4644 | 78 | 225.4644 | 6.1039 | 78.4397 | 0.43966 | 13072.4309 | 0.69307 | 1135.5215 | 130.136 | 1.5546 | 2546.9801 |  | 77.4774 | -0.52262
79 | 1503 | 0.13389 | 219.3605 | 79 | 219.3605 | 6.0032 | 79.4167 | 0.41675 | 13111.3573 | 0.69419 | 1137.3536 | 130.518 | 1.5585 | 2553.5204 |  | 78.4723 | -0.52765
80 | 1458 | 0.13022 | 213.3573 | 80 | 213.3573 | 5.9007 | 80.3966 | 0.39662 | 13150.272 | 0.6953 | 1139.1802 | 130.9 | 1.5625 | 2560.0562 | 6.4886 | 79.4675 | -0.5325
81 | 1414 | 0.12662 | 207.4567 | 81 | 207.4567 | 5.6612 | 81.3784 | 0.37837 | 13189.1749 | 0.69641 | 1141.0013 | 131.28 | 1.5665 | 2566.5535 |  | 80.4576 | -0.54237
82 | 1372 | 0.12317 | 201.7955 | 82 | 201.7955 | 5.4178 | 82.3379 | 0.33794 | 13228.0661 | 0.69752 | 1142.8169 | 131.66 | 1.5705 | 2573.0465 |  | 81.4479 | -0.55206
83 | 1332 | 0.11986 | 196.3777 | 83 | 196.3777 | 5.3072 | 83.2728 | 0.27276 | 13266.9456 | 0.69862 | 1144.627 | 132.04 | 1.5744 | 2579.535 |  | 82.4384 | -0.56158
84 | 1293 | 0.11662 | 191.0704 | 84 | 191.0704 | 5.1949 | 84.2044 | 0.2044 | 13305.8133 | 0.69973 | 1146.4318 | 132.42 | 1.5784 | 2586.0193 |  | 83.4291 | -0.57091
85 | 1255 | 0.11345 | 185.8755 | 85 | 185.8755 | 5.0809 | 85.1318 | 0.13183 | 13344.6693 | 0.70082 | 1148.2311 | 132.8 | 1.5823 | 2592.4992 | 6.5009 | 84.4199 | -0.58006
86 | 1218 | 0.11035 | 180.7946 | 86 | 180.7946 | 4.827 | 86.054 | 0.053961 | 13383.5135 | 0.70192 | 1150.025 | 133.182 | 1.5863 | 2599.0088 |  | 85.4162 | -0.58381
87 | 1183 | 0.1074 | 175.9676 | 87 | 175.9676 | 4.7085 | 86.944 | -0.055969 | 13422.346 | 0.70301 | 1151.8136 | 133.564 | 1.5903 | 2605.514 |  | 86.4126 | -0.58739
88 | 1149 | 0.10453 | 171.2591 | 88 | 171.2591 | 4.5884 | 87.8256 | -0.17439 | 13461.1667 | 0.7041 | 1153.5968 | 133.946 | 1.5942 | 2612.0148 |  | 87.4092 | -0.59079
89 | 1116 | 0.10173 | 166.6707 | 89 | 166.6707 | 4.4668 | 88.6976 | -0.30243 | 13499.9757 | 0.70518 | 1155.3748 | 134.328 | 1.5982 | 2618.5113 |  | 88.406 | -0.59401
90 | 1084 | 0.099001 | 162.2039 | 90 | 162.2039 | 4.3437 | 89.5588 | -0.4412 | 13538.773 | 0.70627 | 1157.1474 | 134.71 | 1.6022 | 2625.0034 | 6.4452 | 89.4029 | -0.59705
91 | 1053 | 0.09635 | 157.8602 | 91 | 157.8602 | 4.2191 | 90.4081 | -0.59185 | 13577.5585 | 0.70735 | 1158.9148 | 135.09 | 1.6061 | 2631.4572 |  | 90.3949 | -0.60514
92 | 1023 | 0.093775 | 153.6411 | 92 | 153.6411 | 4.0648 | 91.2445 | -0.75552 | 13616.3323 | 0.70842 | 1160.6769 | 135.47 | 1.6101 | 2637.9067 |  | 91.3869 | -0.61306
93 | 994.2 | 0.091294 | 149.5764 | 93 | 149.5764 | 3.9513 | 92.0609 | -0.93908 | 13655.0944 | 0.70949 | 1162.4338 | 135.85 | 1.614 | 2644.3519 |  | 92.3792 | -0.62081
94 | 966.3 | 0.088882 | 145.6251 | 94 | 145.6251 | 3.8366 | 92.8648 | -1.1352 | 13693.8447 | 0.71056 | 1164.1856 | 136.23 | 1.6179 | 2650.7927 |  | 93.3716 | -0.62839
95 | 939.3 | 0.086541 | 141.7885 | 95 | 141.7885 | 3.7207 | 93.655 | -1.345 | 13732.5832 | 0.71163 | 1165.9321 | 136.61 | 1.6218 | 2657.2293 | 6.4237 | 94.3642 | -0.63579
96 | 913.2 | 0.08427 | 138.0678 | 96 | 138.0678 | 3.618 | 94.4306 | -1.5694 | 13771.3101 | 0.71269 | 1167.6735 | 136.99 | 1.6258 | 2663.6615 |  | 95.357 | -0.64303
97 | 887.9 | 0.082062 | 134.4498 | 97 | 134.4498 | 3.5142 | 95.1937 | -1.8063 | 13810.0252 | 0.71375 | 1169.4098 | 137.37 | 1.6297 | 2670.0895 |  | 96.3499 | -0.6501
98 | 863.4 | 0.079917 | 130.9356 | 98 | 130.9356 | 3.4095 | 95.9433 | -2.0567 | 13848.7285 | 0.71481 | 1171.141 | 137.75 | 1.6336 | 2676.5132 |  | 97.343 | -0.65701
99 | 839.7 | 0.077836 | 127.5261 | 99 | 127.5261 | 3.3038 | 96.6785 | -2.3215 | 13887.4201 | 0.71586 | 1172.8671 | 138.13 | 1.6375 | 2682.9326 |  | 98.3362 | -0.66375
100 | 816.8 | 0.075819 | 124.2223 | 100 | 124.2223 | 3.2117 | 97.3986 | -2.6014 | 13926.1 | 0.71691 | 1174.5881 | 138.51 | 1.6414 | 2689.3477 |  | 99.3297 | -0.67033
101 | 794.6 | 0.073859 | 121.0106 | 101 | 121.0106 | 3.1188 | 98.1059 | -2.8941 | 13964.7681 | 0.71796 | 1176.3041
102 | 773.1 | 0.071955 | 117.8918 | 102 | 117.8918 | 3.0251 | 98.7996 | -3.2004 | 14003.4245 | 0.719 | 1178.0151
103 | 752.3 | 0.070109 | 114.8668 | 103 | 114.8668 | 2.9452 | 99.479 | -3.521 | 14042.0692 | 0.72004 | 1179.7211
104 | 732.1 | 0.068311 | 111.9215 | 104 | 111.9215 | 2.8501 | 100.1467 | -3.8533 | 14080.7021 | 0.72108 | 1181.4221
105 | 712.6 | 0.066572 | 109.0714 | 105 | 109.0714 | 2.7836 | 100.7988 | -4.2012 | 14119.3232 | 0.72212 | 1183.1182
106 | 693.6 | 0.064873 | 106.2878 | 106 | 106.2878 | 2.6873 | 101.4413 | -4.5587 | 14157.9327 | 0.72315 | 1184.8093
107 | 675.3 | 0.063233 | 103.6005 | 107 | 103.6005 | 2.6197 | 102.067 | -4.933 | 14196.5304 | 0.72418 | 1186.4955
108 | 657.5 | 0.061634 | 100.9808 | 108 | 100.9808 | 2.5369 | 102.682 | -5.318 | 14235.1163 | 0.72521 | 1188.1768
109 | 640.3 | 0.060085 | 98.4439 | 109 | 98.4439 | 2.4831 | 103.2825 | -5.7175 | 14273.6905 | 0.72623 | 1189.8533
110 | 623.5 | 0.05857 | 95.9608 | 110 | 95.9608 | 2.3993 | 103.8748 | -6.1252 | 14312.253 | 0.72725 | 1191.5249
111 | 607.3 | 0.057105 | 93.5615 | 111 | 93.5615 | 2.3299 | 104.4516 | -6.5484 | 14350.8037 | 0.72827 | 1193.1917
112 | 591.6 | 0.055683 | 91.2316 | 112 | 91.2316 | 2.26 | 105.0158 | -6.9842 | 14389.3427 | 0.72928 | 1194.8537
113 | 576.4 | 0.054304 | 88.9716 | 113 | 88.9716 | 2.2046 | 105.567 | -7.433 | 14427.87 | 0.73029 | 1196.5109
114 | 561.6 | 0.052958 | 86.767 | 114 | 86.767 | 2.134 | 106.1085 | -7.8915 | 14466.3855 | 0.7313 | 1198.1634
115 | 547.3 | 0.051656 | 84.633 | 115 | 84.633 | 2.078 | 106.6362 | -8.3638 | 14504.8893 | 0.73231 | 1199.8111
116 | 533.4 | 0.050388 | 82.555 | 116 | 82.555 | 2.0216 | 107.1535 | -8.8465 | 14543.3813 | 0.73331 | 1201.4541
117 | 519.9 | 0.049154 | 80.5334 | 117 | 80.5334 | 1.965 | 107.6599 | -9.3401 | 14581.8616 | 0.73431 | 1203.0923
118 | 506.8 | 0.047954 | 78.5684 | 118 | 78.5684 | 1.9081 | 108.1552 | -9.8448 | 14620.3301 | 0.73531 | 1204.7259
119 | 494.1 | 0.04679 | 76.6603 | 119 | 76.6603 | 1.8509 | 108.6391 | -10.3609 | 14658.7869 | 0.7363 | 1206.3549
120 | 481.8 | 0.04566 | 74.8095 | 120 | 74.8095 | 1.8085 | 109.1113 | -10.8887 | 14697.232 | 0.73729 | 1207.9792
121 | 469.8 | 0.044556 | 73.001 | 121 | 73.001 | 1.7508 | 109.5752 | -11.4248 | 14735.6653 | 0.73828 | 1209.5988
122 | 458.2 | 0.043488 | 71.2503 | 122 | 71.2503 | 1.7079 | 110.0268 | -11.9732 | 14774.0869 | 0.73927 | 1211.2139
123 | 446.9 | 0.042445 | 69.5423 | 123 | 69.5423 | 1.6649 | 110.4698 | -12.5302 | 14812.4968 | 0.74025 | 1212.8244
124 | 435.9 | 0.041429 | 67.8774 | 124 | 67.8774 | 1.6065 | 110.9038 | -13.0962 | 14850.8949 | 0.74123 | 1214.4303
125 | 425.3 | 0.040449 | 66.2709 | 125 | 66.2709 | 1.5783 | 111.3248 | -13.6752 | 14889.2812 | 0.74221 | 1216.0316
126 | 414.9 | 0.039485 | 64.6926 | 126 | 64.6926 | 1.5196 | 111.7404 | -14.2596 | 14927.6559 | 0.74318 | 1217.6285
127 | 404.9 | 0.038558 | 63.173 | 127 | 63.173 | 1.491 | 112.1425 | -14.8575 | 14966.0188 | 0.74415 | 1219.2208
128 | 395.1 | 0.037648 | 61.682 | 128 | 61.682 | 1.4471 | 112.5388 | -15.4612 | 15004.3699 | 0.74512 | 1220.8086
129 | 385.6 | 0.036764 | 60.2349 | 129 | 60.2349 | 1.4031 | 112.9253 | -16.0747 | 15042.7093 | 0.74609 | 1222.392
130 | 376.4 | 0.035908 | 58.8318 | 130 | 58.8318 | 1.3742 | 113.3016 | -16.6984 | 15081.037 | 0.74705 | 1223.9709
131 | 367.4 | 0.035069 | 57.4576 | 131 | 57.4576 | 1.3298 | 113.6718 | -17.3282 | 15119.3529 | 0.74801 | 1225.5454
132 | 358.7 | 0.034258 | 56.1278 | 132 | 56.1278 | 1.2854 | 114.0315 | -17.9685 | 15157.6571 | 0.74897 | 1227.1154
133 | 350.3 | 0.033473 | 54.8424 | 133 | 54.8424 | 1.2714 | 114.3806 | -18.6194 | 15195.9496 | 0.74993 | 1228.6811
134 | 342 | 0.032697 | 53.571 | 134 | 53.571 | 1.2267 | 114.7273 | -19.2727 | 15234.2303 | 0.75088 | 1230.2424
135 | 334 | 0.031948 | 52.3443 | 135 | 52.3443 | 1.1819 | 115.063 | -19.937 | 15272.4993 | 0.75183 | 1231.7993
136 | 326.3 | 0.031227 | 51.1625 | 136 | 51.1625 | 1.1676 | 115.3877 | -20.6123 | 15310.7565 | 0.75278 | 1233.3519
137 | 318.7 | 0.030514 | 49.9948 | 137 | 49.9948 | 1.138 | 115.7097 | -21.2903 | 15349.002 | 0.75372 | 1234.9002
138 | 311.3 | 0.02982 | 48.8568 | 138 | 48.8568 | 1.0929 | 116.0246 | -21.9754 | 15387.2357 | 0.75467 | 1236.4441
139 | 304.2 | 0.029153 | 47.764 | 139 | 47.764 | 1.0784 | 116.328 | -22.672 | 15425.4577 | 0.75561 | 1237.9838
140 | 297.2 | 0.028495 | 46.6855 | 140 | 46.6855 | 1.0485 | 116.6285 | -23.3715 | 15463.668 | 0.75654 | 1239.5192
141 | 290.4 | 0.027855 | 45.637 | 141 | 45.637 | 1.0186 | 116.9215 | -24.0785 | 15501.8665 | 0.75748 | 1241.0503
142 | 283.8 | 0.027233 | 44.6184 | 142 | 44.6184 | 0.98851 | 117.2071 | -24.7929 | 15540.0533 | 0.75841 | 1242.5772
143 | 277.4 | 0.02663 | 43.6299 | 143 | 43.6299 | 0.95838 | 117.4852 | -25.5148 | 15578.2284 | 0.75934 | 1244.0999
144 | 271.2 | 0.026045 | 42.6715 | 144 | 42.6715 | 0.94366 | 117.7555 | -26.2445 | 15616.3917 | 0.76027 | 1245.6184
145 | 265.1 | 0.025469 | 41.7279 | 145 | 41.7279 | 0.91342 | 118.0225 | -26.9775 | 15654.5433 | 0.76119 | 1247.1327
146 | 259.2 | 0.024911 | 40.8145 | 146 | 40.8145 | 0.8986 | 118.2817 | -27.7183 | 15692.6831 | 0.76211 | 1248.6428
147 | 253.4 | 0.024363 | 39.9159 | 147 | 39.9159 | 0.86824 | 118.5373 | -28.4627 | 15730.8112 | 0.76303 | 1250.1488
148 | 247.8 | 0.023833 | 39.0476 | 148 | 39.0476 | 0.85334 | 118.785 | -29.215 | 15768.9275 | 0.76395 | 1251.6506
149 | 242.3 | 0.023312 | 38.1943 | 149 | 38.1943 | 0.82287 | 119.0291 | -29.9709 | 15807.0321 | 0.76486 | 1253.1483
150 | 237 | 0.02281 | 37.3714 | 150 | 37.3714 |  | 119.2651 | -30.7349 | 15845.125 | 0.76577 | 1254.6419

## Compress
STEREO 19-8 Data Compression
Revision: | Y | 2006-Feb-7
Table gives the minimum counts corresponding to each compressed value
Least Significant HEX digit
Most Significant HEX digit |  | 0 | 1 | 2 | 3 | 4 | 5 | 6 | 7 | 8 | 9 | A | B | C | D | E | F
| 00 | 0 | 1 | 2 | 3 | 4 | 5 | 6 | 7 | 8 | 9 | 10 | 11 | 12 | 13 | 14 | 15
| 10 | 16 | 17 | 18 | 19 | 20 | 21 | 22 | 23 | 24 | 25 | 26 | 27 | 28 | 29 | 30 | 31
| 20 | 32 | 34 | 36 | 38 | 40 | 42 | 44 | 46 | 48 | 50 | 52 | 54 | 56 | 58 | 60 | 62
| 30 | 64 | 68 | 72 | 76 | 80 | 84 | 88 | 92 | 96 | 100 | 104 | 108 | 112 | 116 | 120 | 124
| 40 | 128 | 136 | 144 | 152 | 160 | 168 | 176 | 184 | 192 | 200 | 208 | 216 | 224 | 232 | 240 | 248
| 50 | 256 | 272 | 288 | 304 | 320 | 336 | 352 | 368 | 384 | 400 | 416 | 432 | 448 | 464 | 480 | 496
| 60 | 512 | 544 | 576 | 608 | 640 | 672 | 704 | 736 | 768 | 800 | 832 | 864 | 896 | 928 | 960 | 992
| 70 | 1024 | 1088 | 1152 | 1216 | 1280 | 1344 | 1408 | 1472 | 1536 | 1600 | 1664 | 1728 | 1792 | 1856 | 1920 | 1984
| 80 | 2048 | 2176 | 2304 | 2432 | 2560 | 2688 | 2816 | 2944 | 3072 | 3200 | 3328 | 3456 | 3584 | 3712 | 3840 | 3968
| 90 | 4096 | 4352 | 4608 | 4864 | 5120 | 5376 | 5632 | 5888 | 6144 | 6400 | 6656 | 6912 | 7168 | 7424 | 7680 | 7936
| A0 | 8192 | 8704 | 9216 | 9728 | 10240 | 10752 | 11264 | 11776 | 12288 | 12800 | 13312 | 13824 | 14336 | 14848 | 15360 | 15872
| B0 | 16384 | 17408 | 18432 | 19456 | 20480 | 21504 | 22528 | 23552 | 24576 | 25600 | 26624 | 27648 | 28672 | 29696 | 30720 | 31744
| C0 | 32768 | 34816 | 36864 | 38912 | 40960 | 43008 | 45056 | 47104 | 49152 | 51200 | 53248 | 55296 | 57344 | 59392 | 61440 | 63488
| D0 | 65536 | 69632 | 73728 | 77824 | 81920 | 86016 | 90112 | 94208 | 98304 | 102400 | 106496 | 110592 | 114688 | 118784 | 122880 | 126976
| E0 | 131072 | 139264 | 147456 | 155648 | 163840 | 172032 | 180224 | 188416 | 196608 | 204800 | 212992 | 221184 | 229376 | 237568 | 245760 | 253952
| F0 | 262144 | 278528 | 294912 | 311296 | 327680 | 344064 | 360448 | 376832 | 393216 | 409600 | 425984 | 442368 | 458752 | 475136 | 491520 | 507904
The same information presented another way:
| Input Count Range, N, decimal | Least Significant HEX digit 1: Input Count Range, N, Hex; Least Significant HEX digit 3: Output Code
| 0 - 31 | Least Significant HEX digit 1: 0 - 1Fh; Least Significant HEX digit 3: N
| 32 - 63 | Least Significant HEX digit 1: 20h - 3Fh; Least Significant HEX digit 3: 20h+(N-20h)/2
| 63 - 127 | Least Significant HEX digit 1: 40h - 7Fh; Least Significant HEX digit 3: 30h+(N-40h)/4
| 128 - 255 | Least Significant HEX digit 1: 80h - FFh; Least Significant HEX digit 3: 40h+(N-80h)/8
| 256 - 511 | Least Significant HEX digit 1: 100h - 1FFh; Least Significant HEX digit 3: 50h+(N-100h)/10h
| 512 - 1,023 | Least Significant HEX digit 1: 200h - 3FFh; Least Significant HEX digit 3: 60h+(N-200h)/20h
| 1,024 - 2,047 | Least Significant HEX digit 1: 400h - 7FFh; Least Significant HEX digit 3: 70h+(N-400h)/40h
| 2,048 - 4,095 | Least Significant HEX digit 1: 800h - FFFh; Least Significant HEX digit 3: 80h+(N-800h)/80h
| 4,096 - 8,191 | Least Significant HEX digit 1: 1000h - 1FFFh; Least Significant HEX digit 3: 90h+(N-1000h)/100h
| 8,192 - 16,383 | Least Significant HEX digit 1: 2000h - 3FFFh; Least Significant HEX digit 3: A0h+(N-2000h)/200h
| 16,384 - 32,767 | Least Significant HEX digit 1: 4000h - 7FFFh; Least Significant HEX digit 3: B0h+(N-4000h)/400h
| 32,768 - 65,535 | Least Significant HEX digit 1: 8000H - FFFFh; Least Significant HEX digit 3: C0h+(N-8000h)/800h
| 65,536 - 131,071 | Least Significant HEX digit 1: 10000h - 1FFFFh; Least Significant HEX digit 3: D0h+(N-10000h)/1000h
| 131,072 - 262,143 | Least Significant HEX digit 1: 20000h - 3FFFFh; Least Significant HEX digit 3: E0h+(N-20000h)/2000h
| 262,144 - 524,287 | Least Significant HEX digit 1: 40000h - 7FFFFh; Least Significant HEX digit 3: F0h+(N-40000h)/4000h
| > 524,287 | Least Significant HEX digit 1: > 7FFFFh; Least Significant HEX digit 3: FFh
STEREO Moment Compression
Data has 1 sign bit, 6 exponent bits, and 9 mintissa bits:
| MSB | Least Significant HEX digit 2: LSB
S E E E E E E M M M M M M M M M
A compressed value of zero represents a zero data value.
Otherwise Value = (-1)^S * (512+M) * 2^(E-10)

## MagAnalogs
MAG Heater current calibration
Input Current |  | HKP Volts
0.0035 |  | 0.192
0.00382 |  | 0.347
0.00383 |  | 0.387
0.00409 |  | 0.513
0.00479 |  | 0.593
0.00712 |  | 0.856
0.02132 |  | 2.219
0.04602 |  | 3.785
0.04739 |  | 3.86
0.04741 |  | 3.863
Fit:
m | b
0.012438 | -0.001736
Resistor biases
[7 empty] | Value |  |  |  |  | Value | Error | Delta @ -30C, max error
[6 empty] | Vref | 8.2 |  |  |  | Vref | 8.2 | 0% | 0.6C
[7 empty] | 4.1964 |  |  |  | R426 | 4.99 | 0.5% | 1.0C
| S311P18-02T10R |  | Rt @ 25C | 2.252 |  | 5.0149 | 6.3077 |  |  |  | R427 | 10 | 0% | 1.1C
MAG Temp Sensor (theoretical) |  |  |  |  | Calculated from YSI values with biased resistor values | [5 empty] | R428 | 130 | 0% | 0.7C
Temp, C | HKP Volts | ADC Code | Fit T | Error | YSI Rt | Rt ¦¦ 4.99K | HKP V | ADC Code | Fit T | Error | R429 | 41.2 | 0% | 0.9C
-40 | -4.6823 | 3925.3387 | -38.9547 | -1.0453 | 75790 | 4.7037 | -4.7002 | 3932.6212 | -39.3967 | -0.60327 | R430 | 100 | 0% | 0.3C
-35 | -4.5061 | 3853.7503 | -34.8463 | -0.15374 | 54660 | 4.5935 | -4.5235 | 3860.8418 | -35.2348 | 0.23476 | Rt | 2.252 | 0% | 0.1C
-30 | -4.2799 | 3761.8932 | -30.1514 | 0.15141 | 39680 | 4.4523 | -4.2931 | 3767.2403 | -30.4084 | 0.40837 | Rmux | 1 | 50% | 0.3C | (Not applied)
-25 | -3.996 | 3646.5775 | -25.0483 | 0.048318 | 29380 | 4.2837 | -4.0122 | 3653.1568 | -25.3183 | 0.31834 |  |  | Match to resistance box measurements
-20 | -3.6473 | 3504.9453 | -19.7689 | -0.23113 | 21870 | 4.0795 | -3.6627 | 3511.2106 | -19.9827 | -0.017335
-15 | -3.2291 | 3335.1123 | -14.5432 | -0.45684 | 16430 | 3.8422 | -3.2437 | 3341.0381 | -14.709 | -0.29097
-10 | -2.7421 | 3137.3037 | -9.5284 | -0.4716 | 12460 | 3.5758 | -2.7558 | 3142.8868 | -9.6581 | -0.34194
-5 | -2.1907 | 2913.3538 | -4.7204 | -0.27957 | 9534 | 3.2863 | -2.2036 | 2918.6151 | -4.8263 | -0.17366
0 | -1.5839 | 2666.8884 | 0.02007 | -0.02007 | 7355 | 2.9818 | -1.5961 | 2671.8783 | -0.072891 | 0.072891
5 | -0.93615 | 2403.8162 | 4.8585 | 0.14146 | 5719 | 2.6719 | -0.94796 | 2408.6129 | 4.7707 | 0.22931
10 | -0.26626 | 2131.7409 | 9.8757 | 0.1243 | 4482 | 2.3668 | -0.27784 | 2136.4409 | 9.7882 | 0.21182
15 | 0.4065 | 1858.4938 | 15.0299 | -0.02992 | 3539 | 2.0748 | 0.39491 | 1863.203 | 14.9399 | 0.060052
20 | 1.0642 | 1591.3721 | 20.2027 | -0.20268 | 2814 | 1.8025 | 1.0523 | 1596.1927 | 20.1081 | -0.10805
25 | 1.6916 | 1336.5553 | 25.2911 | -0.29109 | 2252 | 1.5541 | 1.6792 | 1341.5772 | 25.1888 | -0.18883
30 | 2.2742 | 1099.9338 | 30.2471 | -0.2471 | 1815 | 1.3327 | 2.2611 | 1105.2253 | 30.1326 | -0.1326
35 | 2.8074 | 883.3609 | 35.1516 | -0.15163 | 1471 | 1.1374 | 2.7936 | 888.9692 | 35.0181 | -0.018137
40 | 3.2845 | 689.5785 | 40.0625 | -0.062452 | 1200 | 0.9683 | 3.2699 | 695.5265 | 39.9017 | 0.098321
45 | 3.7081 | 517.5173 | 45.0747 | -0.074723 | 983.8 | 0.82246 | 3.6926 | 523.8113 | 44.8775 | 0.12253
50 | 4.0779 | 367.3454 | 50.1702 | -0.17023 | 811.3 | 0.69833 | 4.0616 | 373.976 | 49.9279 | 0.072113
55 | 4.3985 | 237.1107 | 55.3171 | -0.31705 | 672.5 | 0.59298 | 4.3814 | 244.0592 | 55.0224 | -0.022364
60 | 4.6745 | 125.0401 | 60.4298 | -0.42979 | 560.3 | 0.50399 | 4.6566 | 132.2815 | 60.0776 | -0.077643
65 | 4.911 | 28.959 | 65.4215 | -0.42155 | 469 | 0.42889 | 4.8925 | 36.4657 | 65.0091 | -0.0090514
70 | 5.1127 | -52.9335 | 70.1933 | -0.19334 | 394.5 | 0.36573 | 5.0936 | -45.1904 | 69.7199 | 0.28006
75 | 5.285 | -122.9305 | 74.6999 | 0.30008 | 333.1 | 0.31235 | 5.2654 | -114.9781 | 74.1666 | 0.83339
80 | 5.4308 | -182.1661 | 78.8554 | 1.1446 | 282.7 | 0.26761 | 5.4108 | -174.031 | 78.265 | 1.735
|  | Fit |  | <--- Use biased fit to match resistance box measurements
|  | 0 | 67.051
|  | 1 | -0.057333
|  | 2 | 3.7342e-05
|  | 3 | -1.9096e-08
|  | 4 | 5.0166e-12
|  | 5 | -5.2833e-16
2004-7-12 IDPU FM1 measurments using resistance box in place of TC
Measured |  |  | Computed
R | ADC (hex) | ADC (dec) | Rt ¦¦ 4.99K | HKP V | ADC Code | Fit T | Difference
651 | 00DF | 223 | 0.5762 | 4.433 | 223.1269 | 55.9176 | -0.05689%
1068 | 0251 | 593 | 0.88049 | 3.5231 | 592.6891 | 42.7925 | 0.05242%
1434 | 0360 | 864 | 1.1151 | 2.8554 | 863.8528 | 35.6193 | 0.01704%
2100 | 04F0 | 1264 | 1.4802 | 1.871 | 1263.6748 | 26.7867 | 0.02573%
3191 | 06CF | 1743 | 1.9501 | 0.69225 | 1742.4364 | 17.2603 | 0.03234%
4990 | 08D3 | 2259 | 2.5012 | -0.57712 | 2257.9959 | 7.5366 | 0.04445%
7240 | 0A61 | 2657 | 2.9627 | -1.5571 | 2656.0329 | 0.22204 | 0.0364%
9970 | 0B8C | 2956 | 3.3366 | -2.3013 | 2958.2854 | -5.6338 | -0.07731%
15180 | 0CD8 | 3288 | 3.7696 | -3.1126 | 3287.8111 | -13.2556 | 0.005747%
20850 | 0D9D | 3485 | 4.0426 | -3.5985 | 3485.1334 | -19.1036 | -0.003828%
31190 | 0E5E | 3678 | 4.3203 | -4.0737 | 3678.1337 | -26.3656 | -0.003634%
43600 | 0ED6 | 3798 | 4.4976 | -4.3676 | 3797.5054 | -31.8997 | 0.01302%
69300 | 0F4B | 3915 | 4.6765 | -4.6569 | 3915.0178 | -38.3361 | -0.0004545%
94400 | 0F82 | 3970 | 4.762 | -4.7926 | 3970.136 | -41.7484 | -0.003425%

## 201
IMPACT Memory Dump Packet | [6 empty] | APID 201h
Revision: | Y | 2006-Feb-7
NOTE: Bytes are swapped by the spacecraft/MOC: swap byte pairs before decoding packet!
Module | Format | Length | Description
SYSTEM | 0 0 0 0 0 0 0 1 | 1 | Version=000, Type=0, Secondary Header=1, Apid = 201
SYSTEM | 0 0 0 0 1 0 1 0 | 1
SYSTEM | c c c c c c c c | 1 | Packet Sequence Control = 11B.
SYSTEM | 1 1 c c c c c c | 1 | APID Counter Field = 'c' counts each APID separately.
SYSTEM | 0 0 0 0 1 0 0 1 | 1 | Application Data Field length (less 1) = | 265 | 0109 | hex
SYSTEM | 0 0 0 0 0 0 0 1 | 1
SYSTEM | Clock 2 | 1 | 5-byte Secondary Header
SYSTEM | Clock 1 (MSB) | 1 | Note CCSDS is MSB first, so time fraction (odd byte) will be out of order after swapping
SYSTEM | Clock 4 (LSB) | 1
SYSTEM | Clock 3 | 1
SYSTEM | Dump Table | 1 | Dump Table ID (0 is a system memory dump; else see Tables)
SYSTEM | Subsecs (MSB) | 1 | Seconds/256
SYSTEM | Dump Page | 1 | Dump page
SYSTEM | Dump Adr | 1 | Dump Address, LSB
SYSTEM | Dump Adr | 1 | Dump Address, MSB
SYSTEM |  | 256 | Dump data
SYSTEM
SYSTEM
SYSTEM
SYSTEM
SYSTEM
SYSTEM
SYSTEM
SYSTEM | Checksum | 1 | Sum of all 272 bytes should equal zero
|  | 272 | Total Length of the Packet
Special address mapping:
Page 0, address < 400h -> dump of processor internal (register) memory
Page 0, address = 1F00h-1FFFh = I/O register dump
Page 10h-17h = STE-U instrument LUT
Page 18H-1Fh = SWEA/STE-D instrument LUT
Normal Address mapping
Page 0, address 2000h-3FFFh = PROM
Page 20h-2Fh = EEPROM
Page 40h-FFh = RAM (40h-43h = code page)

## 202
IMPACT Event Packet | [6 empty] | APID 202h
Revision: | Y | 2006-Feb-7
NOTE: Bytes are swapped by the spacecraft/MOC: swap byte pairs before decoding packet!
Module | Format | Length | Description
SYSTEM | 0 0 0 0 0 0 1 0 | 1 | Version=000, Type=0, Secondary Header=1, Apid = 202
SYSTEM | 0 0 0 0 1 0 1 0 | 1
SYSTEM | c c c c c c c c | 1 | Packet Sequence Control = 11B.
SYSTEM | 1 1 c c c c c c | 1 | APID Counter Field = 'c' counts each APID separately.
SYSTEM | 0 0 0 0 1 0 0 1 | 1 | Application Data Field length (less 1) = | 265 | 0109 | hex
SYSTEM | 0 0 0 0 0 0 1 0 | 1
SYSTEM | Clock 2 | 1 | 5-byte Secondary Header
SYSTEM | Clock 1 (MSB) | 1 | Note CCSDS is MSB first, so time fraction (odd byte) will be out of order after swapping
SYSTEM | Clock 4 (LSB) | 1
SYSTEM | Clock 3 | 1
SYSTEM | Subsecs (LSB) | 1
SYSTEM | Subsecs (MSB) | 1 | Seconds/256
SYSTEM | spare | 1
SYSTEM | spare | 1
First Event:
HKP | Type | 1 | Event Type (0=EOL, 1=Error, 2=Command, 3=sequence start)
HKP | Count | 1 | Error count, Command count, zero
HKP | Type | 1 | Error code, Command ApID code, Sequence number
HKP | Data | 1 | Error data, Command sequence count, zero
HKP | Clock2 | 1 | UTC of event (seconds)
HKP | Clock1 (MSB) | 1
HKP | Clock4 (LSB) | 1
HKP | Clock3 | 1
HKP |  | 248 | 31 more events (or junk after an EOL event)
HKP
HKP | Overrun | 1 | Overrun flag (non-zero means events were lost after the last in this packet)
SYSTEM | Checksum | 1 | Sum of all 272 bytes should equal zero
|  | 272 | Total Length of the Packet

## 203
IMPACT Burst Criteria Packet | [6 empty] | APID 203h
Revision: | Y | 2006-Feb-7
NOTE: Bytes are swapped by the spacecraft/MOC: swap byte pairs before decoding packet!
Module | Format | Length | Description
SYSTEM | 0 0 0 0 0 0 1 1 | 1 | Version=000, Type=0, Secondary Header=1, Apid = 201
SYSTEM | 0 0 0 0 1 0 1 0 | 1
SYSTEM | c c c c c c c c | 1 | Packet Sequence Control = 11B.
SYSTEM | 1 1 c c c c c c | 1 | APID Counter Field = 'c' counts each APID separately.
SYSTEM | 0 0 0 0 1 0 0 1 | 1 | Application Data Field length (less 1) = | 265 | 0109 | hex
SYSTEM | 0 0 0 0 0 0 1 0 | 1
SYSTEM | Clock 2 | 1 | 5-byte Secondary Header
SYSTEM | Clock 1 (MSB) | 1 | Note CCSDS is MSB first, so time fraction (odd byte) will be out of order after swapping
SYSTEM | Clock 4 (LSB) | 1
SYSTEM | Clock 3 | 1
SYSTEM | Subsecs (LSB) | 1
SYSTEM | Subsecs (MSB) | 1 | Seconds/256
Burst | BurstID | 1 | Burst Table ID
SWEA | SWEAID | 1 | SWEAModeID
STE | STEID | 1 | STEModeID
Burst | SWEA | 1 | Scaled SWEA Count Rate value
Burst | STE | 1 | Scaled STE LLD rate value
Burst | MAG | 1 | Scaled MAG Delta B value
Burst | PLASTIC | 1 | Scaled PLASTIC Delta V value
Burst | NTDS | 1 | Scaled NTDS value from SWAVES
Burst | PlasmaPwr | 1 | Scaled Plasma Power value from SWAVES
Burst | HFR1 | 1 | Scaled HFR1 Power value from SWAVES
Burst | HFR2 | 1 | Scaled HFR2 Power value from SWAVES
HKP |  | 248 | 31 more events (or junk after an EOL event)
HKP
SYSTEM | Checksum | 1 | Sum of all 272 bytes should equal zero
|  | 272 | Total Length of the Packet

## 208,209
IMPACT MAG Telemetry Packet | [6 empty] | APID 208h, 209h
Revision: | Y | 2006-Feb-7
NOTE: Bytes are swapped by the spacecraft/MOC: swap byte pairs before decoding packet!
Module | Format | Length | Description
SYSTEM | 0 0 0 0 1 0 0 x | 1 | Version=000, Type=0, Secondary Header=1, Apid = 208h or 209h
SYSTEM | 0 0 0 0 1 0 1 0 | 1
SYSTEM | c c c c c c c c | 1 | Packet Sequence Control = 11B.
SYSTEM | 1 1 c c c c c c | 1 | APID Counter Field = 'c' counts each APID separately.
SYSTEM | 0 0 0 0 1 0 0 1 | 1 | Application Data Field length (less 1) = | 265 | 0109 | hex
SYSTEM | 0 0 0 0 0 0 0 1 | 1
SYSTEM | Clock 2 | 1 | Extended 6-byte Secondary Header Format
SYSTEM | Clock 1 (MSB) | 1 | Time stamp of first MAG sample averaged into first telemetry sample
SYSTEM | Clock 4 (LSB) | 1 | Note that the MAG sample is actually made 6ms after the sample time.
SYSTEM | Clock 3 | 1 | This could be important in correlating burst MAG data to SWAVES data
SYSTEM | Subsecs (LSB) | 1
SYSTEM | Subsecs (MSB) | 1
MAG | FirstSample | 1 | Sample number of sample second for first sample in packet (0-31, 0=coincident with Sample Clock 1Hz tic)
MAG | MagTlmAvg | 1 | Average count, from Mag table, 1,2,4,8,16, or 32 samples per average (1 for burst)
MAG | IMAGHKP LSB | 1 | Mag status from first sample (see TMSOH)
MAG | IMAGHKP MSB | 1
MAG | MagSensorMode | 1 | Mag Sensor control - see MAG table for definition
MAG | Spare | 1
MAG | X | 2 | First sample average, Mag X, MAG21 format. Nominal field = (code-32768)*Gain, Gain=2nT low sensitvity rage, 1/64nT high sensitivity range
MAG | Y | 2 | First sample average, Mag Y, MAG21 format
MAG | Z | 2 | First sample average, Mag Z, MAG21 format
MAG |  | 246 | 41 more MAG samples averages, like the first one, in time order
MAG
MAG
MAG | Spare | 1
SYSTEM | Checksum | 1 | Sum of all 272 bytes should equal zero
|  | 272 | Total Length of the Packet
APID 208 = Normal telemetry
ApID 209 = Burst Telemetry
Note on range status timing:
The range bit in the Sensor Mode is the commanded state: If autoranging is on, the control bit is this register is over-riden
The range bit in the IMAGHKP register gives the correct state of the range as of the first sample in the packet.
Autoranging runs once a packet after the last sample from the previous packet is collected. It is based on the MAG values in that packet
The new range value is then sent to the MAG sensor, typically a few milliseconds later, but in principal as much as 1 second later
The MAG sensor implements the new range value on the next 1-second tic
So the packet before the packet indicating a new range value in IMAGHKP is the packet in which the range was changed
Typically it will have changed on the first 1-second tic into that packet.

## 210,211
IMPACT SWEA Distribution Telemetry Packet | [9 empty] | APID 210h, 211h
Revision: | Y | 2006-Feb-7
NOTE: Bytes are swapped by the spacecraft/MOC: swap byte pairs before decoding packet!
Module | Format | Length | Description
SYSTEM | 0 0 0 1 0 0 0 x | 1 | Version=000, Type=0, Secondary Header=1, Apid = 210h or 211h
SYSTEM | 0 0 0 0 1 0 1 0 | 1
SYSTEM | c c c c c c c c | 1 | Packet Sequence Control = 11B.
SYSTEM | 1 1 c c c c c c | 1 | APID Counter Field = 'c' counts each APID separately.
SYSTEM | 0 0 0 0 1 0 0 1 | 1 | Application Data Field length (less 1) = |  |  |  | 265 | 0109 | hex
SYSTEM | 0 0 0 0 0 0 0 1 | 1
SYSTEM | Clock 2 | 1 | Secondary Header Format
SYSTEM | Clock 1 (MSB) | 1 | Time stamp of the start of the accumulation interval for the first Spectra sample
SYSTEM | Clock 4 (LSB) | 1
SYSTEM | Clock 3 | 1
SWEA | SWEADistInt | 1 | SWEA Distribution time interval, sec
SYSTEM | Subsecs (MSB) | 1
SWEA | Energy | 1 | First energy in packet. 0 for the first packet of a distribution
SWEA | SWEAModeID | 1 | SWEA Mode ID (from parameter table). Set by ground command to identify LUT, etc.
SWEA | V0 | 1 | Analyzer V0 setting (unless manual sweep generation & manual V0 set in IAutoLUT)
SWEA | Dist E0, A0 | 256 | 80 Angles * 16 Energies = 1280 bytes = 256 * 5; 5 packets/distribution
SWEA | Dist E0, A1 |  | For each energy, data is 8,16,16,16,16,8 angles. High energies first, sunward deflection first
SWEA | … |  | Conversion from 48E to 16E via SWEA Energy LUT (programmable)
SWEA |  |  | only the time tag on the first packet is correct (Energy=0)
SWEA |  |  | Counters log-compressed
SYSTEM | Checksum | 1 | Sum of all 272 bytes should equal zero
|  | 272 | Total Length of the Packet
APID 210 = Normal telemetry
ApID 211 = Burst Telemetry
Distribution Angle Map:
|  | Anode 0 | Anode 1 | Anode 2 | Anode 3 | … | Anode 14 | Anode 15
| Deflector 0 | A0 |  | A1 |  | … | A7 |  | Sunward deflection
| Deflector 1 | A8 | A9 | A10 | A11 | … | A22 | A23
| Deflector 2 | A24 | A25 | A26 | A27 | … | A38 | A39
| Deflector 3 | A40 | A41 | A42 | A43 | … | A54 | A55
| Deflector 4 | A56 | A57 | A58 | A59 | … | A70 | A71
| Deflector 5 | A72 |  | A73 |  | … | A79 |  | Antisunward deflection
Anodes are numbered counter clockwise as viewed from the sun, with the border between anode 0 and 15 FOV in the SWEA +Y direction
The conversion from SWEA to spacecraft coordinates is different for the two spacecarft, and is described in "MAG and SWEA coordinates" document

## 212
IMPACT SWEA Pitch Angle Distribution Telemetry Packet | [7 empty] | APID 212h
Revision: | Y | 2006-Feb-7
NOTE: Bytes are swapped by the spacecraft/MOC: swap byte pairs before decoding packet!
Module | Format | Length | Description
SYSTEM | 0 0 0 1 0 0 1 0 | 1 | Version=000, Type=0, Secondary Header=1, Apid = 212h
SYSTEM | 0 0 0 0 1 0 1 0 | 1
SYSTEM | c c c c c c c c | 1 | Packet Sequence Control = 11B.
SYSTEM | 1 1 c c c c c c | 1 | APID Counter Field = 'c' counts each APID separately.
SYSTEM | 0 0 0 0 1 0 0 1 | 1 | Application Data Field length (less 1) = |  | 265 | 0109 | hex
SYSTEM | 0 0 0 0 0 0 0 1 | 1
SYSTEM | Clock 2 | 1 | Secondary Header Format
SYSTEM | Clock 1 (MSB) | 1 | Time stamp of the start of the accumulation interval for the first Spectra sample
SYSTEM | Clock 4 (LSB) | 1
SYSTEM | Clock 3 | 1
SWEAPAD | SWEAPADDistInt | 1 | SWEA PAD Distribution time interval, sec
SYSTEM | Subsecs (MSB) | 1
SWEAPAD | SWEAModeID | 1 | SWEA Mode ID (from parameter table). Set by ground command to identify LUT, etc.
MAG averaged over same 2-second interval as PAD data, and used to select PAD anode
SWEAPAD | MagAz | 1 | Magnetic field azimuth in SWEA coords, degrees*256/360; Anode 0 = 0-22.5 degrees, angle in SWEA Y-Z plane
SWEAPAD | MagEl | 1 | Magentic field elevation, 0-180 degrees, degrees*256/360, 0 degrees = sunward
SWEAPAD | PAD E0,D0,A0 | 1 | PAD accumulation for energy bin 0, deflection (elevation) angle 0, anode 0, 2-second accumulation stating at time in packet header
SWEAPAD | PAD E0,D0,A8 | 1 | Energy bin 0 is the highest of 7 energy bins, as defined by the PAD energy LUT (Table 17)
SWEAPAD | PAD E0,D1,A0 | 1 | Deflection angle 0 is the first of 6 deflection angles, starting with the most anti-sunward deflection
SWEAPAD | … | 80 | Anode 0 corresponds to the anode that MAGAz corresponds to, modulo 8
SWEAPAD | … |  | Anode8 is Anode0 plus 8, 180 degrees around
SWEAPAD | PAD E6,D5,A8 | 1 | Counters log-compressed, data is averaged over energy but not sweeps
SWEAPAD | PAD | 86 | MAG & PAD data like first sample, sampled one SWEAPADDistInt time interval later
SWEAPAD | PAD | 86 | MAG & PAD data like first sample, sampled one SWEAPADDistInt time interval later
SYSTEM | Checksum | 1 | Sum of all 272 bytes should equal zero
|  | 272 | Total Length of the Packet

## 213
IMPACT SWEA Moment Telemetry Packet | [6 empty] | APID 213h
Revision: | Y | 2006-Feb-7
NOTE: Bytes are swapped by the spacecraft/MOC: swap byte pairs before decoding packet!
Module | Format | Length | Description
SYSTEM | 0 0 0 1 0 0 1 1 | 1 | Version=000, Type=0, Secondary Header=1, Apid = 213h
SYSTEM | 0 0 0 0 1 0 1 0 | 1
SYSTEM | c c c c c c c c | 1 | Packet Sequence Control = 11B.
SYSTEM | 1 1 c c c c c c | 1 | APID Counter Field = 'c' counts each APID separately.
SYSTEM | 0 0 0 0 1 0 0 1 | 1 | Application Data Field length (less 1) = | 265 | 0109 | hex
SYSTEM | 0 0 0 0 0 0 0 1 | 1
SYSTEM | Clock 2 | 1 | Secondary Header Format
SYSTEM | Clock 1 (MSB) | 1 | Time stamp of the start of the accumulation interval for the first Moments sample
SYSTEM | Clock 4 (LSB) | 1
SYSTEM | Clock 3 | 1
SWEAMom | SWEAMomInt | 1 | SWEA Moment time interval, sec
SYSTEM | Subsecs (MSB) | 1
SWEAMom | SWEAModeID | 1 | SWEA Mode ID (from parameter table). Set by ground command to identify LUT, etc.
SWEAMom | SWEASweepMax | 2 | SWEA Sweep generator parameters (see Tables)
SWEAMom | SWEASweepRate | 2
SWEAMom | SWEASweepDelfStep | 2
SWEAMom | N | 2 | data compressed to 16 bits using Moment Compression
SWEAMom | NVx | 2
SWEAMom | Nvy | 2
SWEAMom | NVz | 2
SWEAMom | NPxx | 2
SWEAMom | Npyy | 2
SWEAMom | NPzz | 2
SWEAMom | Npxy | 2
SWEAMom | NPxz | 2
SWEAMom | Npyz | 2
SWEAMom | NHx | 2
SWEAMom | Nhy | 2
SWEAMom | NHz | 2
SWEAMom | V0 | 1 | Analyzer V0 value
SWEAMom | SWEADHKP | 1 | SWEA digital housekeeping - see below
SWEAMom | Mom | 224 | 8 more moments line above
SYSTEM | Checksum | 1 | Sum of all 272 bytes should equal zero
|  | 272 | Total Length of the Packet
SWEADHKP: Selected bits from ISWEASTEDDig (see TMSOH)
| 0 | ANORM
| 1 | MCPHVENB
| 2 | NRHVENB
| 3 | AFEPWR
| 4 | SWEACOVSTAT
| 5 | ENBSWEATP
| 6 | spare
| 7 | spare

## 214
IMPACT SWEA Fast Housekeeping Packet | [6 empty] | APID 214h
Revision: | Y | 2006-Feb-7
NOTE: Bytes are swapped by the spacecraft/MOC: swap byte pairs before decoding packet!
Module | Format | Length | Description
SYSTEM | 0 0 0 1 0 1 0 0 | 1 | Version=000, Type=0, Secondary Header=1, Apid = 214
SYSTEM | 0 0 0 0 1 0 1 0 | 1
SYSTEM | c c c c c c c c | 1 | Packet Sequence Control = 11B.
SYSTEM | 1 1 c c c c c c | 1 | APID Counter Field = 'c' counts each APID separately.
SYSTEM | 0 0 0 0 1 0 0 1 | 1 | Application Data Field length (less 1) = | 265 | 0109 | hex
SYSTEM | 0 0 0 0 0 0 0 1 | 1
SYSTEM | Clock 2 | 1 | 5-byte Secondary Header
SYSTEM | Clock 1 (MSB) | 1 | Note CCSDS is MSB first, so time fraction (odd byte) will be out of order after swapping
SYSTEM | Clock 4 (LSB) | 1
SYSTEM | Clock 3 | 1
SWEA | SWEAModeID | 1 | SWEA Mode ID (from parameter table). Set by ground command to identify LUT, etc.
SYSTEM | Subsecs (MSB) | 1
SWEA | Sample (LSB) | 1 | First sample number of sweep in this packet; sample numbers start at 336 and count down
SWEA | Sample (MSB) | 1 | Fast housekeeping usually takes 3 packets, which should have sample numbers 336, 208, 80
SWEA |  | 256 | Fast housekeeping; 128 16-bit words (LSByte first).
SWEA |  |  | Last packet is partially filled, with a zero word indicating EOL.
SWEA |  |  | The 4 MSB of each 16-bit word indicate the data source (2=ISWEAAnal, 3=ISWEADefl1, 4=ISWEADefl2, 5=ISWEAV0)
SWEA |  |  | The 12 LSB are the housekeeping value; use the conversion from TMSOH
SWEA
SWEA
SWEA
SWEA
SWEA | 0 | 1 | spare
SYSTEM | Checksum | 1 | Sum of all 272 bytes should equal zero
|  | 272 | Total Length of the Packet

## 215
IMPACT SWEA Spectra Packet | [6 empty] | APID 215h
Revision: | Y | 2006-Feb-7
NOTE: Bytes are swapped by the spacecraft/MOC: swap byte pairs before decoding packet!
Module | Format | Length | Description
SYSTEM | 0 0 0 1 0 1 0 1 | 1 | Version=000, Type=0, Secondary Header=1, Apid = 215
SYSTEM | 0 0 0 0 1 0 1 0 | 1
SYSTEM | c c c c c c c c | 1 | Packet Sequence Control = 11B.
SYSTEM | 1 1 c c c c c c | 1 | APID Counter Field = 'c' counts each APID separately.
SYSTEM | 0 0 0 0 1 0 0 1 | 1 | Application Data Field length (less 1) = | 265 | 0109 | hex
SYSTEM | 0 0 0 0 0 0 0 1 | 1
SYSTEM | Clock 2 | 1 | 5-byte Secondary Header
SYSTEM | Clock 1 (MSB) | 1
SYSTEM | Clock 4 (LSB) | 1
SYSTEM | Clock 3 | 1
SYSTEM | Subsecs (LSB) | 1
SYSTEM | Subsecs (MSB) | 1
SWEA | SWEAMCPDACSet | 1 | First 18 bytes of SWEA Mode Table (see tables)
SWEA | SWEAMCPHeater | 1
SWEA | SWEADistInterval | 1
SWEA | SWEABurstInterval | 1
SWEA | SWEAPADInterval | 1
SWEA | SWEARot | 1
SWEA | SWEAModeID | 1
SWEA | SWEAManualV0 | 1
SWEA | SWEASweepMax | 2
SWEA | SWEASweepRate | 2
SWEA | SWEASweepOffset | 2
SWEA | SWEASweepDelfStep | 2
SWEA | SWEAMomInterval | 1
SWEA | SWEASpecInterval | 1 | Spectra sample interval, seconds
SWEA | IAutoLUT | 1 | LUT Mode, see SOH
SWEA | N(E0, high E) | 48 | 48-energy SWEA spectra corresponding to sample at packet header time (data is sampled over 1 2-second sweep, not averaged over SWEASpecInt)
SWEA | N(E1) |  | - One log compressed (19-8) byte per energy
SWEA | … |  | - Spectra computed in SWEA Moment computer as partial density moment
SWEA |  |  | - Sum over angles using density angle coefficients; no energy coefficient applied
SWEA |  |  | - Partial sum is 32 bits; N = Sum(D=deflector) [(Int(Cos(D)*2000h)*Sum(A=Anode) (Counts(A,D)*Efficiency(A)*4000h)]/10000h
SWEA | N(E47, low E) |  | - Data is divided by 2^10 before compression to avoid saturation, which discards fractions of counts
SWEA |  | 192 | 4 more spectra, sampled each SWEASpecInt Interval
SYSTEM | Checksum | 1 | Sum of all 272 bytes should equal zero
|  | 272 | Total Length of the Packet

## 220,221
IMPACT STE Monitor Rates Telemetry Packet | [8 empty] | APID 220h, 221h
Revision: | Y | 2006-Feb-7
NOTE: Bytes are swapped by the spacecraft/MOC: swap byte pairs before decoding packet!
Module | Format | Length | Description
SYSTEM | 0 0 1 0 0 0 0 x | 1 | Version=000, Type=0, Secondary Header=1, Apid = 220h or 221h
SYSTEM | 0 0 0 0 1 0 1 0 | 1
SYSTEM | c c c c c c c c | 1 | Packet Sequence Control = 11B.
SYSTEM | 1 1 c c c c c c | 1 | APID Counter Field = 'c' counts each APID separately.
SYSTEM | 0 0 0 0 1 0 0 1 | 1 | Application Data Field length (less 1) = |  |  | 265 | 0109 | hex
SYSTEM | 0 0 0 0 0 0 0 1 | 1
SYSTEM | Clock 2 | 1 | Extended 6-byte Secondary Header Format
SYSTEM | Clock 1 (MSB) | 1 | Time stamp of first Monitor Rates telemetry sample
SYSTEM | Clock 4 (LSB) | 1
SYSTEM | Clock 3 | 1
SYSTEM | Subsecs (LSB) | 1
SYSTEM | Subsecs (MSB) | 1
STE | STERatesInterval | 1 | Accumulation time per sample, 2,10,30,60 seconds
STE | STEModeID | 1 | STE Mode ID (from parameter table). Set by ground command to identify LUT, etc.
STE | STEUControl | 2 | STE-U control register (see below)
STE | STEDControl | 2 | STE-D Control Register (see below)
STE | STELUTLoadFirst | 2 | STE LUT diagnostic mode first bin
STE | STEULUTLoadDelta | 1 | STE LUT diagnostic mode resolution (0 -> not diagnostic mode)
STE | LLD0 | 1 | STE-U Monitor Rates, Log compressed
STE | LLD1 | 1 |  | LLD = lower level discriminator counts
STE | LLD2 | 1 |  | ULD = Upper level discriminator counts
STE | LLD3 | 1 |  | RST = Pulse Reset counts
STE | ULD0 | 1 |  |  | 0-3 = STE-U detector number
STE | ULD1 | 1
STE | ULD2 | 1
STE | ULD3 | 1
STE | RST0 | 1
STE | RST1 | 1
STE | RST2 | 1
STE | RST3 | 1
STE | STED Monitor rates | 12 | STE-D Monitor Rates, same as above for 4 STE-D detectors
STE | DHKP | 1 | STE digital housekeeping (extracted from SOH values ISTEUDig and ISWEASTEDDig; see below)
STE |  | 225 | 9 more 25-byte monitor rates samples sets for consecutive STERatesInterval
SYSTEM | Checksum | 1 | Sum of all 272 bytes should equal zero
|  | 272 | Total Length of the Packet
APID 220 = Normal telemetry
ApID 221 = Burst Telemetry
DHKP: | 0 | STE_D AFEPWR (1=On)
| 1 | STE_D COVSTAT (OPEN = 0)
| 2 | STE_D ENBSTETP (1 = test pulser on)
| 3 | STE_D ANORM (1 = abnormal setup)
| 4 | STE_U AFEPWR (1=on)
| 5 | STE_U COVSTAT (OPEN = 0)
| 6 | STE_U ENBSTETP (1 = test pulser on)
| 7 | STE_U ANORM (1 = abnormal setup)
STE Control Register (SWEA bits are not used for STE-U)
| 0 | Disable 100KHz sync to SWEA HVPS (0=enabled)
| 1 | STE pulser low resolution mode (0=continuous sweep)
| 2 | Enable SWEA Sweeps & readout
| 3 | ADC Reset
| 4 | STE Preamp 0 event enable
| 5 | STE Preamp 1 event enable
| 6 | STE Preamp 2 event enable
| 7 | STE Preamp 3 event enable
| 8 | SWEA test pulser enable
| 9 | STE test pulser enable
| 10 | AFE force power Off
| 11 | AFE force power On
| 12 | Enable STE Monitor Rates messages
| 13 | Enable STE Spectra messages
| 14 | Enable housekeeping messages
| 15 | Enable SWEA counter messages

## 222,223
IMPACT STE Spectra Telemetry Packet | [9 empty] | APID 222h, 223h
Revision: | Y | 2006-Feb-7
NOTE: Bytes are swapped by the spacecraft/MOC: swap byte pairs before decoding packet!
Module | Format | Length | Description
SYSTEM | 0 0 1 0 0 0 1 x | 1 | Version=000, Type=0, Secondary Header=1, Apid = 222h or 223h
SYSTEM | 0 0 0 0 1 0 1 0 | 1
SYSTEM | c c c c c c c c | 1 | Packet Sequence Control = 11B.
SYSTEM | 1 1 c c c c c c | 1 | APID Counter Field = 'c' counts each APID separately.
SYSTEM | 0 0 0 0 1 0 0 1 | 1 | Application Data Field length (less 1) = |  |  |  | 265 | 0109 | hex
SYSTEM | 0 0 0 0 0 0 0 1 | 1
SYSTEM | Clock 2 | 1 | Secondary Header Format
SYSTEM | Clock 1 (MSB) | 1 | Time stamp of the start of the accumulation interval for the first Spectra sample
SYSTEM | Clock 4 (LSB) | 1
SYSTEM | Clock 3 | 1
STE | STESpecInterval | 1 | Accumulation time per sample, 2,10,30,60 seconds
SYSTEM | Subsecs (MSB) | 1
STE | STENumEnergy | 1 | Number of STE Energies (16,32,64)
STE | STEModeID | 1 | STE Mode ID (from parameter table). Set by ground command to identify LUT, etc.
STE | STEStart | 1 | Number of 16-bit words remaining from sample in previous packet (only used in 64E mode)
STE | Det0E0 | 1 | Counts for Detector 0 Energy 0, Log compressed
STE | Det0E1 | 1 | Counts for Detector 0 Energy 1, Log compressed
| … | 29
STE | Det0En | 1 | Counts for Detector 0 Energy STENumEnergy-1, Log compressed
STE | Det1E0 | 1 | Counts for Detector 1 Energy 0, Log compressed
STE | Det1E1 | 1 | Counts for Detector 1 Energy 1, Log compressed
| … | 29
STE | Det1En | 1 | Counts for Detector 1 Energy STENumEnergy-1, Log compressed
STE |  | 192 | 6 more STENumEnergy-byte sample sets for consecutive detectors
STE |  |  |  | Note: | For STENumEnergies=32, one set of 8 detectors * 32 Energies per packet
STE |  |  |  |  | For STENumEnergies = 16, two sets of 8 detectors * 16 energies per packet
STE |  |  |  |  | For STENumEnergies = 64, 4 detectors * 64 energies per packet
STEStart = 0 -> detectors 0-3, STEStart=128 -> detectors 4-7
Other values of STEStart indicate a loss of synchronization which may be recoverable.
Use time stamp from first packet for multi-packet data sets
SYSTEM | Checksum | 1 | Sum of all 272 bytes should equal zero
|  | 272 | Total Length of the Packet
APID 222 = Normal telemetry
ApID 223 = Burst Telemetry

## 270
IMPACT Beacon Telemetry Packet | [8 empty] | APID 270h
Revision: | Y | 2006-Feb-7
NOTE: Bytes are swapped by the spacecraft/MOC: swap byte pairs before decoding packet!
Module | Format | Length | Description
SYSTEM | 0 1 1 1 0 0 0 0 | 1 | Version=000, Type=0, Secondary Header=1, Apid = 270h
SYSTEM | 0 0 0 0 1 0 1 0 | 1
SYSTEM | c c c c c c c c | 1 | Packet Sequence Control = 11B.
SYSTEM | 1 1 c c c c c c | 1 | APID Counter Field = 'c' counts each APID separately.
SYSTEM | 0 0 0 0 1 0 0 1 | 1 | Application Data Field length (less 1) = |  |  | 265 | 0109 | hex
SYSTEM | 0 0 0 0 0 0 0 1 | 1
SYSTEM | Clock 2 | 1 | Extended 6-byte Secondary Header Format
SYSTEM | Clock 1 (MSB) | 1 | Time stamp of first MAG sample averaged into first telemetry sample
SYSTEM | Clock 4 (LSB) | 1
SYSTEM | Clock 3 | 1
SYSTEM | Subsecs (LSB) | 1
SYSTEM | Subsecs (MSB) | 1
BEACON | ISCStatus | 1 | Spacecraft Status (see TMSOH for description)
| InterfaceActive | 1 | Instrument Interface Activity (see TMSOH for description)
| SWEAModeID | 1 | SWEA Mode ID (from parameter table). Set by ground command to identify LUT, etc.
| STEModeID | 1 | STE Mode ID (from parameter table). Set by ground command to identify LUT, etc.
| IAutoLUT | 1 | SWEA/STE LUT generation mode (see SOH)
| SWEADHKP | 1 | SWEA digital housekeeping (see ApID 213)
MAG | IMAGHKP | 2 | Mag status from first sample (see TMSOH)
| X | 2 | First sample average, Mag X, MAG21 format (10 second average, started at packet header time)
| Y | 2 | First sample average, Mag Y, MAG21 format
| Z | 2 | First sample average, Mag Z, MAG21 format
| … | 30 | 5 more MAG samples averages, like the first one, in time order
SWEAMom | N | 2 | Moment data compressed to 16 bits using Moment Compression
| NVx | 2 | data computed from 2-second accumulation 60 seconds after the packet header time
| Nvy | 2
| NVz | 2
| NPxx | 2
| Npyy | 2
| NPzz | 2
| Npxy | 2
| NPxz | 2
| Npyz | 2
| NHx | 2
| Nhy | 2
| NHz | 2
| V0 | 2 | Analyzer V0 value
MAG averaged over same 2-second interval as PAD data, and used to select PAD anode:
SWEAPAD | MagAz | 1 | Magnetic field azimuth in SWEA coords, degrees*256/360; Anode 0 = 0-22.5 degrees
| MagEl | 1 | Magentic field elevation, 0-180 degrees, degrees*256/360, 0 degrees = sunward
| PAD Ea,D0,A0 | 1 | PAD accumulation for energy bin 0, deflection (elevation) angle 0, anode 0, 2-second accumulation starting 60 seconds after the time in packet header
| PAD Ea,D0,A8 | 1 | Two energy bins: bin a followed by bin b. These are selected from the 7 normal PAD energy bins
| PAD Ea,D1,A0 | 1 | Deflection angle 0 is the first of 6 deflection angles, starting with the most anti-sunward deflection
| … | 20 | Anode 0 corresponds to the anode corresponding to MAGAz modulo 8
| … |  | Anode8 is Anode0 plus 8, 180 degrees around
| PAD Eb,D5,A8 | 1 | Counters log-compressed, data is averaged over energy (into 7 bins) but not sweeps
STE |  | 5 | STE-U non-solar energy spectra, 5E, log compress, *
|  | 5 | STE-U solar energy spectra, 5E, log compress
|  | 5 | STE-D energy spectra, 5E, log compress
|  | 1 | STE-U+STE-D combined LLD rate
SEP Beacon; Byte order will be LSB first if packet is swapped
HET |  | 2 | Electrons | 0.7-4 MeV - sum of sw bins 6-8
|  | 2 | Protons | 13-21 MeV - sum of sw bins 9-12
|  | 2 |  | 21-40 MeV - sum of sw bins 13-18
|  | 2 |  | 40-100 MeV - sum of sw bins 81-82
|  | 2 | He | 13-21 MeV/n - sum of sw bins 24-27
|  | 2 |  | 21-40 MeV/n - sum of sw bins 20-22
|  | 2 |  | 40-100 MeV/n - sum of sw bins 86-87
|  | 2 | C+O | 30-52 MeV/n - sum of sw bins 35-39, 42-46
|  | 2 |  | 52-74 MeV/n - sum of sw bins 40-41, 47-48
|  | 2 | Fe | 52-74 MeV/n - sum of sw bins 73-74
|  | 2 | Livetime
|  | 2 | Stop. efficiency (TBD)
|  | 2 | Pen. efficiency (TBD)
|  | 2 | HET status (TBD)
SIT |  | 2 | He | 0.02 - 0.04 MeV/nuc.
|  | 2 |  | 0.08 - 0.16
|  | 2 |  | 0.32 - 0.64
|  | 2 |  | 1.29 - 2.56
|  | 2 | CNO | 0.02 - 0.04
|  | 2 |  | 0.08 - 0.16
|  | 2 |  | 0.32 - 0.64
|  | 2 |  | 1.29 - 2.56
|  | 2 | Fe | 0.02 - 0.04
|  | 2 |  | 0.08 - 0.16
|  | 2 |  | 0.32 - 0.64
|  | 2 |  | 1.29 - 2.56
LET |  | 2 | Protons | 1.8 - 3.0 MeV
|  | 2 |  | A-side, 3.0 - 6.0 MeV
|  | 2 |  | B-side, 3.0 - 6.0 MeV
|  | 2 |  | 6 - 12 MeV
|  | 2 | 4He | 1.8 - 3.0 MeV/nuc.
|  | 2 |  | A-Side, 3.0 - 6.0
|  | 2 |  | B-Side, 3.0 - 6.0
|  | 2 |  | A-Side, 6.0 - 12
|  | 2 |  | B-Side, 6.0 - 12
|  | 2 | 3He | 1.8 - 3.0 MeV/nuc.
|  | 2 |  | 3.0 - 12 MeV/nuc.
|  | 2 | CNO | 3.0 - 6.0 MeV/nuc.
|  | 2 |  | 6.0 - 12 MeV/nuc.
|  | 2 |  | 12 - 27 MeV/nuc.
|  | 2 | Fe | 3.0 - 6.0 MeV/nuc.
|  | 2 |  | 6.0 - 12 MeV/nuc.
|  | 2 |  | 12 - 27 MeV/nuc.
|  | 2 |  | 27 - 52 MeV/nuc.
|  | 2 | Front-end Electronics Livetime counter (scaled from 24 to 16 bits per STEREO-CIT-003)
|  | 2 | Trigger rate, 16-bit compressed. The compression scheme is as described in the LET Science Frame Format Doc.
|  | 2 | Hazard rate, 16-bit compressed
|  | 2 | Accepted Event Rate, 16-bit compressed - (with or without PHA data? - TBR)
|  | 2 | TBR - dynamic threshold mode, other relevent status info
SEPT |  | 2 | Electrons | 0.02 - 0.05 MeV | direction 1
|  | 2 |  |  | direction 2
|  | 2 |  |  | direction 3
|  | 2 |  |  | direction 4
|  | 2 |  | 0.05 - 0.1 MeV | all directions summe
|  | 2 |  | 0.1 - 0.2 MeV | all directions summe
|  | 2 |  | 0.2 - 0.4 MeV | direction 1
|  | 2 |  |  | direction 2
|  | 2 |  |  | direction 3
|  | 2 |  |  | direction 4
|  | 2 | Ions | 0.02 - 0.1 MeV | direction 1
|  | 2 |  |  | direction 2
|  | 2 |  |  | direction 3
|  | 2 |  |  | direction 4
|  | 2 |  | 0.1 - 0.5 MeV | all directions summe
|  | 2 |  | 0.5 - 2.5 MeV | all directions summe
|  | 2 |  | 2.5 - 7 MeV | direction 1
|  | 2 |  |  | direction 2
|  | 2 |  |  | direction 3
|  | 2 |  |  | direction 4
|  | 4 | Status bits (1 bit/channel; 20 channels + 12 spare)
SEP |  | 2 | Status
STE | STEDHKP | 1 | STE Digital Housekeeping (see ApID 220 for definition); sampled at end of accum interval
SYSTEM | Checksum | 1 | Sum of all 272 bytes should equal zero
|  | 272 | Total Length of the Packet
* All STE beacon data scaled to avoid saturation. Normal scale factor is divide by 8

## 312
PLASTIC Raw Message Packet | [6 empty] | APID 312h
Revision: | U | 2005-August 2
NOTE: Bytes are swapped by the spacecraft/MOC: swap byte pairs before decoding packet!
Module | Format | Length | Description
SYSTEM | 0 0 0 1 0 0 1 0 | 1 | Version=000, Type=0, Secondary Header=1, Apid = 312
SYSTEM | 0 0 0 0 1 0 1 1 | 1
SYSTEM | c c c c c c c c | 1 | Packet Sequence Control = 11B.
SYSTEM | 1 1 c c c c c c | 1 | APID Counter Field = 'c' counts each APID separately.
SYSTEM | 0 0 0 0 1 0 0 1 | 1 | Application Data Field length (less 1) = | 265 | 0109 | hex
SYSTEM | 0 0 0 0 0 0 0 1 | 1
SYSTEM | Clock 2 | 1 | 5-byte Secondary Header
SYSTEM | Clock 1 (MSB) | 1 | Note CCSDS is MSB first, so time fraction (odd byte) will be out of order after swapping
SYSTEM | Clock 4 (LSB) | 1
SYSTEM | Clock 3 | 1
SYSTEM | Subsecs (LSB) | 1
SYSTEM | Subsecs (MSB) | 1 | Seconds/256
PLASTIC | 0 0 0 0 0 0 0 0 | 1 | (not used)
PLASTIC | Msg ID, Count | 1 | PLASTIC message ID, word count MSB (00ii iinn)
PLASTIC | Count | 1 | PLASTIC message word count LSB (nnnn nnnn)
PLASTIC |  | 256 | Raw message data forwarded from instrument
PLASTIC
PLASTIC
PLASTIC
PLASTIC
PLASTIC
PLASTIC
PLASTIC
SYSTEM | Checksum | 1 | Sum of all 272 bytes should equal zero
|  | 272 | Total Length of the Packet

## 313
PLASTIC Digital Housekeeping Packet |  |  |  |  | APID 313h
Revision: | 2005-September 16
NOTE: Bytes are swapped by the spacecraft/MOC: swap byte pairs before decoding packet!
This packet contains read outs of the PLASTIC digital hardware registers.
Also contained in this packet are IDPU software counters and status.
Mnemonic | Length | Offset | Size -Bits | Format | Description
CCSDS_PKT_ID | 2 | 0 |  | 0 0 0 1 0 0 1 1
| 0 | 2 |  | 0 0 0 0 1 0 1 1 | Version=000, Type=0, Secondary Header=1, Apid = 313
CCSDS_SEQ_FLGS_CNT | 2 | 2 |  | c c c c c c c c | Packet Sequence Count 7..0
| 0 | 4 |  | 1 1 c c c c c c | Packet Sequence Control = 11B. Sequence Count 13..8
CCSDS_LENGTH | 2 | 4 |  | 0 0 0 0 1 0 0 1 | APID Counter Field = 'c' counts each APID separately.
| 0 | 6 |  | 0 0 0 0 0 0 0 1 | Application Data Field length (less 1) =
CCSDS_PKT_TIME | 6 | 6 |  | Clock 2
| 0 | 12 |  | Clock 1 (MSB) | 5-byte Secondary Header
| 0 | 12 |  | Clock 4 (LSB) | Note CCSDS is MSB first, so time fraction (odd byte) will be out of order after swapping
| 0 | 12 |  | Clock 3
| 0 | 12 |  | Subsecs (LSB)
| 0 | 12 |  | Subsecs (MSB)
PLASTIC_SPARE1 | 1 | 12 |  | (tbd) | ZERO
PLASTIC_SW_VERSION | 2 | 13 | 16 | 16-bit intg | Plastic IDPU flight software version
PCMD_RCVD_CNT | 2 | 15 | 16 |  | Plastic Commands Received
PCMD_EXEC_CNT | 2 | 17 | 16 |  | Plastic Commands Executed
PCMD_TOTAL_ERR_CNT | 0.5 | 19 | 4 |  | Plastic Command Total Errors unsure of byte ordering here
PCMD_PARITY_ERR_CNT | 0.5 | 19.5 | 4 |  | Plastic Command Parity Errors - unsure of byte ordering here
PCMD_FRAME_ERR_CNT | 0.5 | 20 | 4 |  | Plastic Command Frame Errors unsure of byte ordering here
PCMD_ILLEGAL_ERR_CNT | 0.5 | 20.5 | 4 |  | Plastic Illegal Command Errors - Unsure of byte ordering
PIC_STATUS_REG | 2 | 21 | 16
PIC_CTL_REG | 2 | 23 | 8
PLBC_RESET_CTL | 1 | 25 | 8 |  | Plastic LB registers
PLBC_MODE_CTL | 1 | 26 | 8 |  | Plastic LB registers
PLBC_LOGIC_CTL_A | 1 | 27 | 8 |  | Plastic LB registers
PLBC_LOGIC_CTL_B | 1 | 28 | 8 |  | Plastic LB registers
PLBC_TAC_PWR_CTL | 1 | 29 | 8 |  | Plastic LB registers
PLBC_REG_SEQ | 1 | 30 | 8 |  | Plastic LB registers
PLBC_EVENT_CTL | 1 | 31 | 8 |  | Plastic LB registers
PLBC_RLIM_CH | 1 | 32 | 8 |  | Plastic LB registers
PLBC_RLIM_HI | 1 | 33 | 8 |  | Plastic LB registers
PLBC_RLIM_LO | 1 | 34 | 8 |  | Plastic LB registers
PLBE_POS_CTRL | 1 | 35 | 8 |  | Plastic LB registers
PLBE_POS_DISABLE0 | 1 | 36 | 8 |  | Plastic LB registers
PLBE_POS_DISABLE2 | 1 | 37 | 8 |  | Plastic LB registers
PLBE_TAC0_CTRL | 1 | 38 | 8 |  | Plastic LB registers
PLBE_TAC0_DAC | 1 | 39 | 8 |  | Plastic LB registers
PLBE_TAC2_CTRL | 1 | 40 | 8 |  | Plastic LB registers
PLBE_TAC2_DAC | 1 | 41 | 8 |  | Plastic LB registers
PLBE_TAC0_UNDER_HI | 1 | 42 | 8 |  | Plastic LB registers
PLBE_TAC0_UNDER_LO | 1 | 43 | 8 |  | Plastic LB registers
PLBE_TAC0_OVER_HI | 1 | 44 | 8 |  | Plastic LB registers
PLBE_TAC0_OVER_LO | 1 | 45 | 8 |  | Plastic LB registers
PLBE_TAC2_UNDER_HI | 1 | 46 | 8 |  | Plastic LB registers
PLBE_TAC2_UNDER_LO | 1 | 47 | 8 |  | Plastic LB registers
PLBE_TAC2_OVER_HI | 1 | 48 | 8 |  | Plastic LB registers
PLBE_TAC2_OVER_LO | 1 | 49 | 8 |  | Plastic LB registers
PLBE_SSD_CTRL | 1 | 50 | 8 |  | Plastic LB registers
PLBE_SSD_CMD_H | 1 | 51 | 8 |  | Plastic LB registers
PLBE_SSD_CMD_L | 1 | 52 | 8 |  | Plastic LB registers
PLBE_SSD_DIS | 1 | 53 | 8 |  | Plastic LB registers
PLBE_SSD_UNDER_HI | 1 | 54 | 8 |  | Plastic LB registers
PLBE_SSD_UNDER_LO | 1 | 55 | 8 |  | Plastic LB registers
PLBE_SSD_OVER_HI | 1 | 56 | 8 |  | Plastic LB registers
PLBE_SSD_OVER_LO | 1 | 57 | 8 |  | Plastic LB registers
| 8 | 58 |  |  | Fill 8 bytes
PLBE_SEL_CTRL | 1 | 66 | 8 |  | Plastic LB registers
PLBE_TRIG_MODE | 1 | 67 | 8 |  | Plastic LB registers
PLBE_ESA_STEP | 1 | 68 | 8 |  | Plastic LB registers
PLBE_DEFL_STEP | 1 | 69 | 8 |  | Plastic LB registers
| 4 | 70 |  |  | fill 4 bytes - unused
PLBE_SSD_OFFSET0 | 1 | 74
PLBE_SSD_OFFSET1 | 1 | 75
PLBE_SSD_OFFSET2 | 1 | 76
PLBE_SSD_OFFSET3 | 1 | 77
PLBE_SSD_OFFSET4 | 1 | 78
PLBE_SSD_OFFSET5 | 1 | 79
PLBE_SSD_OFFSET6 | 1 | 80
PLBE_SSD_OFFSET7 | 1 | 81
PLBE_STIM_ENABLE | 1 | 82 | 8 |  | Plastic LB registers
PLBE_STIM_FREQ_HI | 1 | 83 | 8 |  | Plastic LB registers
PLBE_STIM_FREQ_LO | 1 | 84 | 8 |  | Plastic LB registers
| 2 | 85 |  |  | fill 2 bytes - unused
PLBE_SEL0_WINDOW | 1 | 87 | 8 |  | Plastic LB registers
PLBE_SEL2_WINDOW | 1 | 88 | 8 |  | Plastic LB registers
| 1 | 89 |  |  | fill 1 bytes - unused
PLBE_SSD_OFFSET8 | 1 | 90
PLBE_SSD_OFFSET9 | 1 | 91
PLBE_SSD_OFFSET10 | 1 | 92
PLBE_SSD_OFFSET11 | 1 | 93
PLBE_SSD_OFFSET12 | 1 | 94
PLBE_SSD_OFFSET13 | 1 | 95
PLBE_SSD_OFFSET14 | 1 | 96
PLBE_SSD_OFFSET15 | 1 | 97
PLBE_POS_RA | 1 | 98 | 8 |  | Plastic LB registers
99
PDACM_PAC_MCP_SSD_CTL_MCP_LIMIT | 1 | 99 | 8 |  | Plastic LB mem copy of DAC regs
PDACM_PAC_LIMIT | 1 | 100 | 8 |  | Plastic LB mem copy of DAC regs
PDACM_ESA_CTL | 1 | 101 | 8 |  | Plastic LB mem copy of DAC regs
PDACM_S_CH_CTL | 1 | 102 | 8 |  | Plastic LB mem copy of DAC regs
PDACM_DFL_1_CTL | 1 | 103 | 8 |  | Plastic LB mem copy of DAC regs
PDACM_DFL_2_CTL | 1 | 104 | 8 |  | Plastic LB mem copy of DAC regs
PDACM_CONTROL | 1 | 105 | 8 |  | Plastic LB mem copy of DAC regs
PDACM_STATUS | 1 | 106 | 8 |  | Plastic LB mem copy of DAC regs
PDACM_ADC_LU_CTR | 1 | 107 | 8 |  | Plastic LB mem copy of DAC regs
PDACM_DFL_1_OFFSET | 1 | 108 | 8 |  | Plastic LB mem copy of DAC regs
PDACM_DFL_2_OFFSET | 1 | 109 | 8 |  | Plastic LB mem copy of DAC regs
110
PDACM_PAC_COARSE | 1 | 110 | 8 |  | Plastic LB mem copy of DAC regs
PDACM_PAC_FINE | 1 | 111 | 8 |  | Plastic LB mem copy of DAC regs
PDACM_PAC_CM_FS_COARSE | 1 | 112 | 8 |  | Plastic LB mem copy of DAC regs
PDACM_PAC_CM_FS_FINE | 1 | 113 | 8 |  | Plastic LB mem copy of DAC regs
PDACM_MCP_COARSE | 1 | 114 | 8 |  | Plastic LB mem copy of DAC regs
PDACM_MCP_FINE | 1 | 115 | 8 |  | Plastic LB mem copy of DAC regs
PDACM_MCP_CM_FS_COARSE | 1 | 116 | 8 |  | Plastic LB mem copy of DAC regs
PDACM_MCP_CM_FS_FINE | 1 | 117 | 8 |  | Plastic LB mem copy of DAC regs
PDACM_SSD_COARSE | 1 | 118 | 8 |  | Plastic LB mem copy of DAC regs
PDACM_SSD_FINE | 1 | 119 | 8 |  | Plastic LB mem copy of DAC regs
PDACM_ESA_COARSE | 1 | 120 | 8 |  | Plastic LB mem copy of DAC regs
PDACM_ESA_FINE | 1 | 121 | 8 |  | Plastic LB mem copy of DAC regs
PDACM_S_CH_COARSE | 1 | 122 | 8 |  | Plastic LB mem copy of DAC regs
PDACM_S_CH_FINE | 1 | 123 | 8 |  | Plastic LB mem copy of DAC regs
PDACM_S_CH_TAP_COARSE | 1 | 124 | 8 |  | Plastic LB mem copy of DAC regs
PDACM_S_CH_TAP_FINE | 1 | 125 | 8 |  | Plastic LB mem copy of DAC regs
PDACM_DFL_1_COARSE | 1 | 126 | 8 |  | Plastic LB mem copy of DAC regs
PDACM_DFL_1_FINE | 1 | 127 | 8 |  | Plastic LB mem copy of DAC regs
PDACM_DFL_1_DFINE | 1 | 128 | 8 |  | Plastic LB mem copy of DAC regs
PDACM_DFL_2_COARSE | 1 | 129 | 8 |  | Plastic LB mem copy of DAC regs
PDACM_DFL_2_FINE | 1 | 130 | 8 |  | Plastic LB mem copy of DAC regs
PDACM_DFL_2_DFINE | 1 | 131 | 8 |  | Plastic LB mem copy of DAC regs
(fill 1 byte) | 1 | 132
PDACR_PAC_MCP_SSD_CTL_MCP_LIMIT | 1 | 133 | 8 |  | Plastic DAC register readback values
PDACR_PAC_LIMIT | 1 | 134 | 8 |  | Plastic DAC register readback values
PDACR_ESA_CTL | 1 | 135 | 8 |  | Plastic DAC register readback values
PDACR_S_CH_CTL | 1 | 136 | 8 |  | Plastic DAC register readback values
PDACR_DFL_1_CTL | 1 | 137 | 8 |  | Plastic DAC register readback values
PDACR_DFL_2_CTL | 1 | 138 | 8 |  | Plastic DAC register readback values
PDACR_CONTROL | 1 | 139 | 8 |  | Plastic DAC register readback values
PDACR_STATUS | 1 | 140 | 8 |  | Plastic DAC register readback values
PDACR_ADC_LU_CTR | 1 | 141 | 8 |  | Plastic DAC register readback values
PDACR_DFL_1_OFFSET | 1 | 142 | 8 |  | Plastic DAC register readback values
PDACR_DFL_2_OFFSET | 1 | 143 | 8 |  | Plastic DAC register readback values
PDACR_C_PAC_COARSE | 1 | 144 | 8 |  | Plastic DAC register readback values
PDACR_C_PAC_FINE | 1 | 145 | 8 |  | Plastic DAC register readback values
PDACR_C_PAC_CM_FS_COARSE | 1 | 146 | 8 |  | Plastic DAC register readback values
PDACR_C_PAC_CM_FS_FINE | 1 | 147 | 8 |  | Plastic DAC register readback values
PDACR_C_MCP_COARSE | 1 | 148 | 8 |  | Plastic DAC register readback values
PDACR_C_MCP_FINE | 1 | 149 | 8 |  | Plastic DAC register readback values
PDACR_C_MCP_CM_FS_COARSE | 1 | 150 | 8 |  | Plastic DAC register readback values
PDACR_C_MCP_CM_FS_FINE | 1 | 151 | 8 |  | Plastic DAC register readback values
PDACR_C_SSD_COARSE | 1 | 152 | 8 |  | Plastic DAC register readback values
PDACR_C_SSD_FINE | 1 | 153 | 8 |  | Plastic DAC register readback values
PDACR_C_ESA_COARSE | 1 | 154 | 8 |  | Plastic DAC register readback values
PDACR_C_ESA_FINE | 1 | 155 | 8 |  | Plastic DAC register readback values
PDACR_C_S_CH_COARSE | 1 | 156 | 8 |  | Plastic DAC register readback values
PDACR_C_S_CH_FINE | 1 | 157 | 8 |  | Plastic DAC register readback values
PDACR_C_S_CH_TAP_COARSE | 1 | 158 | 8 |  | Plastic DAC register readback values
PDACR_C_S_CH_TAP_FINE | 1 | 159 | 8 |  | Plastic DAC register readback values
PDACR_DFL_1_COARSE | 1 | 160 | 8 |  | Plastic DAC register readback values
PDACR_DFL_1_FINE | 1 | 161 | 8 |  | Plastic DAC register readback values
PDACR_DFL_1_DFINE | 1 | 162 | 8 |  | Plastic DAC register readback values
PDACR_DFL_2_COARSE | 1 | 163 | 8 |  | Plastic DAC register readback values
PDACR_DFL_2_FINE | 1 | 164 | 8 |  | Plastic DAC register readback values
PDACR_DFL_2_DFINE | 1 | 165 | 8 |  | Plastic DAC register readback values
PLASTICSW_STATUS1 | 1 | 166 | 8 |  | SW Status B7->B0 (B0 = least significan bit) B0+B1 - Status of Instrument Dig Hkp B0=0=>DigHkp Dis by Command B0=1=>DigHkp Ena by Command B1=0=>DigHKP Dis by SW B1=1=>DigHkp Ena by SW Note:Instr DigHkp valid IFF B0=B1=1 B2 - Status of CMD Macro execution 1=>error executing last macro
PLASTICSW_STATUS2 | 1 | 167 | 8 |  | Spare status word
PLASTICSW_HV_RAMP_STATUS | 1 | 168 | 8 |  | SW Status of HV Ramp SSD.MCP, PAC 1=> Success 2=>In process 3=>Attempted ramp with instrument in wrong mode 4=>Invalid supply id 5=>Invalid Start/End Fine set point 6=>Dwell time = 0 7=>Specified step size not <=Start-end set poin 8=>Another Ramp is in process error 9=>Error reading data from instrument 10=>PAC Discharge detected before ramp started 11=>Starting fine set point > current fine setpoint 12=> RAMP Terminated - PAC discharge detected 13=> MSB of coarse set point not zero 14=>Program error 15=>Error Enable supply in process 16=>Requested supply not enable 17=>Ramp aborted by user 18=> PLASTIC Interface disabled
PLASTICSW_HV_ENABLE_STATUS | 1 | 169 | 8 |  | SW Status of Enable HV supply 1=>success 2=> Error previous Enable supply is in process 3=>Error Instrument is in wrong mode 4=>Error Invalid Supply ID 5=> Error Instrument mode change in process 6=>Error System is in initialization logic - mode undetermined 7=>Error HV Limit set is in process 8=>Error - trouble communicating with instrument
PLASTICSW_HV_LIMIT_STATUS | 1 | 170 | 8 |  | SW Status of last HV Supply Limit Command 1=>Success 2=>Error EnableSupply in process 3=> Error Instrument in Mode 3 4=> Error Supply Id Error 5=>Error System in mode change logic 6=>Error System is in intialization 7=>Error previous Set limit in process 8=> Error Limit range error 9=>Error communicating with instrument
PLASTICSW_EEPROMCHKSUM | 2 | 171 | 16 |  | PLASTIC EEPROM checksum status; each bit represents a 64k byte EEPROM device: Bit Device 0 DEV_CL_EEPROM_A1 1 DEV_CL_EEPROM_A2 2 DEV_CL_EEPROM_B1 3 DEV_CL_EEPROM_B2 4 DEV_CL_EEPROM_C1 5 DEV_CL_EEPROM_C2 6 DEV_CL_EEPROM_D1 7 DEV_CL_EEPROM_D2 10 DEV_LB_EEPROM_A1 11 DEV_LB_EEPROM_A2
PLASTIC_HKP_SAMPLETIME | 2 | 173 | 16 | Sample Time, Hours, Min, Sec (4,6,6 bits)
PLASTIC_PAC_DISCHARGE_STATUS | 1 | 175 | 8 | Status of PAC Discharge Detection B7 = detectionlogic enabled/disabled (1=ena) B6 = Safing logic enabled/disabled (1=ena) B5 = Resoration logic enabled/disabled (1=ena) B4 = Discharge detected/not detected (1=detected) B3 = safing/recovery running/not running (1=running) B2 = Max number of safing/recovery attempts encountered (1=YES) B1 = Safingand/or restore sequence has run (1=yes)
PLASTIC_PAC_DISCHARGE_CNT | 1 | 176 | 8 |  | Number of times a discharge has been detected
PLASTIC_PAC_DISCHAGE_CONSECCNTR | 1 | 177 | 8 | b7-b4 = number of consecutive times safing and/or restore run b3-b0 = number of consecutive discharged detected | Number of consecutive discharges and safing/restores
PLASTIC_PAC_DISCHARGE_SAFE_ATT | 1 | 178 | 8 |  | Number of times PAC went from normal->discharge and
and a safing and/or restore was attempted
PLASTIC_ANALOG_LIMIT_STATUS | 1 | 179 | 8 | B7 = Limit checking enabled/disabled (1=enabled) B6 = safing enabled/disabled (1 = enabled) B5 = Yellow limit failure detected (1=yes) B4 = Red limit failure dtected (1=yes) B3 = SW exceeded safing limit for at least 1 point B2 = SW has run safing sequence for at least 1 point | Status of overall analog limit checking process
PLASTIC_ANALOG_LIM_PT1_STATUS | 1 | 180 | 8 | B7 = Limit checking ena/dis for pt(1 = ena) B6 = Safing ena/dis for pt (1=ena) B5 = size of datya point 1=8bit 0=16bit B4 = DOL RED (1 = yes) B3 = DOL YEL (1=yes) B2 = safing sequence was run (1=yes) B1 = Safing disabled because of max attempts(1=yes) B0 = Waiting for time to expire before checking data again (1=yes) | Limit checking status for data point 1
PLASTIC_ANALOG_LIM_PT1_ID | 1 | 181 | 8 |  | HKADDR for data point 1
PLASTIC_ANALOG_LIM_PT1_RED | 1 | 182 | 8 |  | Number of times PT1 DOL RED
PLASTIC_ANALOG_LIM_PT2_STATUS | 1 | 183 | 8 | B7 = Limit checking ena/dis for pt(1 = ena) B6 = Safing ena/dis for pt (1=ena) B5 = size of datya point 1=8bit 0=16bit B4 = DOL RED (1 = yes) B3 = DOL YEL (1=yes) B2 = safing sequence was run (1=yes) B1 = Safing disabled because of max attempts(1=yes) B0 = Waiting for time to expire before checking data again (1=yes) | Limit checking status for data point 2
PLASTIC_ANALOG_LIM_PT2_ID | 1 | 184 | 8 |  | HKADDR for data point 2
PLASTIC_ANALOG_LIM_PT2_RED | 1 | 185 | 8 |  | Number of times PT3 DOL RED
PLASTIC_ANALOG_LIM_PT3_STATUS | 1 | 186 | 8 | B7 = Limit checking ena/dis for pt(1 = ena) B6 = Safing ena/dis for pt (1=ena) B5 = size of datya point 1=8bit 0=16bit B4 = DOL RED (1 = yes) B3 = DOL YEL (1=yes) B2 = safing sequence was run (1=yes) B1 = Safing disabled because of max attempts(1=yes) B0 = Waiting for time to expire before checking data again (1=yes) | Limit checking status for data point 3
PLASTIC_ANALOG_LIM_PT3_ID | 1 | 187 | 8 |  | HKADDR for data point
PLASTIC_ANALOG_LIM_PT3_RED | 1 | 188 | 8 |  | Number of times PT DOL RED
PLASTIC_ANALOG_LIM_PT4_STATUS | 1 | 189 | 8 | B7 = Limit checking ena/dis for pt(1 = ena) B6 = Safing ena/dis for pt (1=ena) B5 = size of datya point 1=8bit 0=16bit B4 = DOL RED (1 = yes) B3 = DOL YEL (1=yes) B2 = safing sequence was run (1=yes) B1 = Safing disabled because of max attempts(1=yes) B0 = Waiting for time to expire before checking data again (1=yes) | Limit checking status for data point 4
PLASTIC_ANALOG_LIM_PT4_ID | 1 | 190 | 8 |  | HKADDR for data point
PLASTIC_ANALOG_LIM_PT4_RED | 1 | 191 | 8 |  | Number of times PT DOL RED
PLASTIC_ANALOG_LIM_PT5_STATUS | 1 | 192 | 8 | B7 = Limit checking ena/dis for pt(1 = ena) B6 = Safing ena/dis for pt (1=ena) B5 = size of datya point 1=8bit 0=16bit B4 = DOL RED (1 = yes) B3 = DOL YEL (1=yes) B2 = safing sequence was run (1=yes) B1 = Safing disabled because of max attempts(1=yes) B0 = Waiting for time to expire before checking data again (1=yes) | Limit checking status for data point 5
PLASTIC_ANALOG_LIM_PT5_ID | 1 | 193 | 8 |  | HKADDR for data point
PLASTIC_ANALOG_LIM_PT5_RED | 1 | 194 | 8 |  | Number of times PT DOL RED
PLASTIC_ANALOG_LIM_PT6_STATUS | 1 | 195 | 8 | B7 = Limit checking ena/dis for pt(1 = ena) B6 = Safing ena/dis for pt (1=ena) B5 = size of datya point 1=8bit 0=16bit B4 = DOL RED (1 = yes) B3 = DOL YEL (1=yes) B2 = safing sequence was run (1=yes) B1 = Safing disabled because of max attempts(1=yes) B0 = Waiting for time to expire before checking data again (1=yes) | Limit checking status for data point 6
PLASTIC_ANALOG_LIM_PT6_ID | 1 | 196 | 8 |  | HKADDR for data point
PLASTIC_ANALOG_LIM_PT6_RED | 1 | 197 | 8 |  | Number of times PT DOL RED
PLASTIC_ANALOG_LIM_PT7_STATUS | 1 | 198 | 8 | B7 = Limit checking ena/dis for pt(1 = ena) B6 = Safing ena/dis for pt (1=ena) B5 = size of datya point 1=8bit 0=16bit B4 = DOL RED (1 = yes) B3 = DOL YEL (1=yes) B2 = safing sequence was run (1=yes) B1 = Safing disabled because of max attempts(1=yes) B0 = Waiting for time to expire before checking data again (1=yes) | Limit checking status for data point 7
PLASTIC_ANALOG_LIM_PT7_ID | 1 | 199 | 8 |  | HKADDR for data point
PLASTIC_ANALOG_LIM_PT7_RED | 1 | 200 | 8 |  | Number of times PT DOL RED
PLASTIC_ANALOG_LIM_PT8_STATUS | 1 | 201 | 8 | B7 = Limit checking ena/dis for pt(1 = ena) B6 = Safing ena/dis for pt (1=ena) B5 = size of datya point 1=8bit 0=16bit B4 = DOL RED (1 = yes) B3 = DOL YEL (1=yes) B2 = safing sequence was run (1=yes) B1 = Safing disabled because of max attempts(1=yes) B0 = Waiting for time to expire before checking data again (1=yes) | Limit checking status for data point 8
PLASTIC_ANALOG_LIM_PT8_ID | 1 | 202 | 8 |  | HKADDR for data point
PLASTIC_ANALOG_LIM_PT8_RED | 1 | 203 | 8 |  | Number of times PT DOL RED
PLASTIC_ANALOG_LIM_PT9_STATUS | 1 | 204 | 8 | B7 = Limit checking ena/dis for pt(1 = ena) B6 = Safing ena/dis for pt (1=ena) B5 = size of datya point 1=8bit 0=16bit B4 = DOL RED (1 = yes) B3 = DOL YEL (1=yes) B2 = safing sequence was run (1=yes) B1 = Safing disabled because of max attempts(1=yes) B0 = Waiting for time to expire before checking data again (1=yes) | Limit checking status for data point 9
PLASTIC_ANALOG_LIM_PT9_ID | 1 | 205 | 8 |  | HKADDR for data point
PLASTIC_ANALOG_LIM_PT9_RED | 1 | 206 | 8 |  | Number of times PT DOL RED
PLASTIC_ANALOG_LIM_PT10_STATUS | 1 | 207 | 8 | B7 = Limit checking ena/dis for pt(1 = ena) B6 = Safing ena/dis for pt (1=ena) B5 = size of datya point 1=8bit 0=16bit B4 = DOL RED (1 = yes) B3 = DOL YEL (1=yes) B2 = safing sequence was run (1=yes) B1 = Safing disabled because of max attempts(1=yes) B0 = Waiting for time to expire before checking data again (1=yes) | Limit checking status for data point 10
PLASTIC_ANALOG_LIM_PT10_ID | 1 | 208 | 8 |  | HKADDR for data point
PLASTIC_ANALOG_LIM_PT10_RED | 1 | 209 | 8 |  | Number of times PT DOL RED
PLASTIC_ANALOG_LIM_PT11_STATUS | 1 | 210 | 8 | B7 = Limit checking ena/dis for pt(1 = ena) B6 = Safing ena/dis for pt (1=ena) B5 = size of datya point 1=8bit 0=16bit B4 = DOL RED (1 = yes) B3 = DOL YEL (1=yes) B2 = safing sequence was run (1=yes) B1 = Safing disabled because of max attempts(1=yes) B0 = Waiting for time to expire before checking data again (1=yes) | Limit checking status for data point 11
PLASTIC_ANALOG_LIM_PT11_ID | 1 | 211 | 8 |  | HKADDR for data point
PLASTIC_ANALOG_LIM_PT11_RED | 1 | 212 | 8 |  | Number of times PT DOL RED
PLASTIC_ANALOG_LIM_PT12_STATUS | 1 | 213 | 8 | B7 = Limit checking ena/dis for pt(1 = ena) B6 = Safing ena/dis for pt (1=ena) B5 = size of datya point 1=8bit 0=16bit B4 = DOL RED (1 = yes) B3 = DOL YEL (1=yes) B2 = safing sequence was run (1=yes) B1 = Safing disabled because of max attempts(1=yes) B0 = Waiting for time to expire before checking data again (1=yes) | Limit checking status for data point 12
PLASTIC_ANALOG_LIM_PT12_ID | 1 | 214 | 8 |  | HKADDR for data point
PLASTIC_ANALOG_LIM_PT12_RED | 1 | 215 | 8 |  | Number of times PT DOL RED
PLASTIC_ANALOG_LIM_PT13_STATUS | 1 | 216 | 8 | B7 = Limit checking ena/dis for pt(1 = ena) B6 = Safing ena/dis for pt (1=ena) B5 = size of datya point 1=8bit 0=16bit B4 = DOL RED (1 = yes) B3 = DOL YEL (1=yes) B2 = safing sequence was run (1=yes) B1 = Safing disabled because of max attempts(1=yes) B0 = Waiting for time to expire before checking data again (1=yes) | Limit checking status for data point 13
PLASTIC_ANALOG_LIM_PT13_ID | 1 | 217 | 8 |  | HKADDR for data point
PLASTIC_ANALOG_LIM_PT13_RED | 1 | 218 | 8 |  | Number of times PT DOL RED
PLASTIC_ANALOG_LIM_PT14_STATUS | 1 | 219 | 8 | B7 = Limit checking ena/dis for pt(1 = ena) B6 = Safing ena/dis for pt (1=ena) B5 = size of datya point 1=8bit 0=16bit B4 = DOL RED (1 = yes) B3 = DOL YEL (1=yes) B2 = safing sequence was run (1=yes) B1 = Safing disabled because of max attempts(1=yes) B0 = Waiting for time to expire before checking data again (1=yes) | Limit checking status for data point 14
PLASTIC_ANALOG_LIM_PT14_ID | 1 | 220 | 8 |  | HKADDR for data point
PLASTIC_ANALOG_LIM_PT14_RED | 1 | 221 | 8 |  | Number of times PT DOL RED
PLASTIC_ANALOG_LIM_PT15_STATUS | 1 | 222 | 8 | B7 = Limit checking ena/dis for pt(1 = ena) B6 = Safing ena/dis for pt (1=ena) B5 = size of datya point 1=8bit 0=16bit B4 = DOL RED (1 = yes) B3 = DOL YEL (1=yes) B2 = safing sequence was run (1=yes) B1 = Safing disabled because of max attempts(1=yes) B0 = Waiting for time to expire before checking data again (1=yes) | Limit checking status for data point 15
PLASTIC_ANALOG_LIM_PT15_ID | 1 | 223 | 8 |  | HKADDR for data point
PLASTIC_ANALOG_LIM_PT15_RED | 1 | 224 | 8 |  | Number of times PT DOL RED
PLASTIC_OPMode | 1 | 225 | 8 |  | Current Instrument OP Mode (0 or 3)
PLASTIC_SW_Mode | 1 | 226 | 8 | 1=Science Mode 2= Engr Mode 3= HK_Mode | Current PLASTIC Software Mode
PLASTIC_Proton_Mode | 1 | 227 | 8 | 0=None 1=Compressed 2=Uncompressed | If PLASTIC SW_Mode == Science, this variable indicates that the FSW is in PROTON MODE.
PLASTIC TBD's | 43 | 228 | 8 |  | 43 bytes of PLASTIC software status --- new tlm def's should be added here
SYSTEM Checksum | 1 | 271 | 8 |  | Sum of all 272 bytes should equal zero
|  | 272 | Total Length of the Packet

## 315
PLASTIC Raw PHA Events Telemetry Packet |  |  |  | ApID 315h
NOTE: Bytes are swapped by the spacecraft/MOC: swap byte pairs before decoding packet!
This packet contains the raw PHA Events from the PLASTIC instrument
The raw event data is not compressed.
Mnemonic | Length | Offset | Size -Bits | Format | Description
CCSDS_PKT_ID | 2 | 0 |  | 0 0 0 1 0 1 0 1
| 0 | 2 |  | 0 0 0 0 1 0 1 1 | Version=000, Type=0, Secondary Header=1, Apid
CCSDS_SEQ_FLGS_CNT | 2 | 2 |  | c c c c c c c c | Packet Sequence Count 7..0
| 0 | 4 |  | 1 1 c c c c c c | Packet Sequence Control = 11B. Sequence Count 13..8
CCSDS_LENGTH | 2 | 4 |  | 0 0 0 0 1 0 0 1 | APID Counter Field = 'c' counts each APID separately.
| 0 | 6 |  | 0 0 0 0 0 0 0 1 | Application Data Field length (less 1) =
CCSDS_PKT_SECS | 4 | 6 |  | Clock 2
| 0 | 10 |  | Clock 1 (MSB) | 5-byte Secondary Header
| 0 | 10 |  | Clock 4 (LSB) | Note CCSDS is MSB first, so time fraction (odd byte) will be out of order after swapping
| 0 | 10 |  | Clock 3
PROD_SEQUENCE_NUM | 1 | 10 | 5 | ttss ssss | Product Sequence Number 0 .. 31
CCSDS_TIME_SUBSECS | 1 | 11 | 8 | Subsecs (MSB)
Multiplex Byte # 1 | 1 | 12 | 8 |  | See multiplex header byte def's below
Multiplex Byte # 2 | 1 | 13 | 8 |  | See multiplex header byte def's below
Multiplex Byte # 3 | 1 | 14 | 8 |  | See multiplex header byte def's below
Raw Event Data | 256 | 15
SYSTEM Checksum | 1 | 271 | 8 |  | Sum of all 272 bytes should equal zero
|  | 272 | Total Length of the Packet
The telemetry buffer contains up to 768 events, 6 bytes each = 4608 bytes;
; Each type gets a specific target allocation in the
; selection buffer. When its allocation is exceeded,
; one of two things happens. If the event is low-priority
; (SW0, SW1, WAP0) it is tossed. If the event is high-priority
; (SW2, SW3, WAP1) it is added to the spare event list
; at the end of the selection buffer. As the primary
; buffer grows, it will overwrite any spares. At the
; end of the sweep, the buffer is released to telemetry.
; Therefore, there may be a gap between the primary events
; and the spare events if the primary events did not fill
; the buffer. The gap will be an integral number
; of events and will be zero-filled.
Multiplexed Header Bytes | byte # | packet #
Number of Events I buffer MSB | 0 | 0
Number of Events in buffer LSB | 1 | 0
Unused | 2 | 0
Number of Spares put in buffer MSB | 3 | 1 |  | Note -- This is the number of spares written. Spares are over-written by events and so this number is only useful when Events + Spares < 768
Number of Spares Put in buffer LSB | 4 | 1 |  | Otherwise the number of spares is actually 768 - Number of Events.
Unused | 5 | 1

## 316
PLASTIC Monitor Rates Normal Telemetry Packet |  |  |  | ApID 316h
NOTE: Bytes are swapped by the spacecraft/MOC: swap byte pairs before decoding packet!
This packet contains the monitor rates normal packet.
In engineering mode, 32 packets are needed to make a product.
This packet contains bins for 32 monitor rates summed 128 Esteps -> 32; 32 Def steps -> 8
In engineering mode this data product is sent as 32 packets every cycle (60 seconds)
In science mode this product is sent once every 5 minutes.
The rate data is compressed.
Mnemonic | Length | Offset | Size -Bits | Format | Description
CCSDS_PKT_ID | 2 | 0 |  | 0 0 0 1 0 1 1 0
| 0 | 2 |  | 0 0 0 0 1 0 1 1 | Version=000, Type=0, Secondary Header=1, Apid
CCSDS_SEQ_FLGS_CNT | 2 | 2 |  | c c c c c c c c | Packet Sequence Count 7..0
| 0 | 4 |  | 1 1 c c c c c c | Packet Sequence Control = 11B. Sequence Count 13..8
CCSDS_LENGTH | 2 | 4 |  | 0 0 0 0 1 0 0 1 | APID Counter Field = 'c' counts each APID separately.
| 0 | 6 |  | 0 0 0 0 0 0 0 1 | Application Data Field length (less 1) =
CCSDS_PKT_SECS | 4 | 6 |  | Clock 2
| 0 | 7 |  | Clock 1 (MSB) | 5-byte Secondary Header
| 0 | 8 |  | Clock 4 (LSB) | Note CCSDS is MSB first, so time fraction (odd byte) will be out of order after swapping
| 0 | 9 |  | Clock 3
CCSDS_TIME_SUBSECS | 1 | 10 | 8 | Subsecs (MSB)
PROD_SEQUENCE_NUM | 1 | 11 | 5 | ttss ssss | Product Sequence Number 0 .. 31
PLASTIC_S_SWITCH_ESTEP | 1 | 12 | 7 | teee eeee
PLASTIC_S_SWITCH_DSTEP | 1 | 13 | 5 | rrxd dddd | ddddd = d step; rr = tlm mode; 3 = hk; 2 = engr; 1 = sci. Note for monitor rates engr = hk;
PLASTIC_TLM_MODE | 0 | 13 | 2 | rrxd dddd | This will tell whether engineering or science mode so ground software knows format.
HI_RES_RATE_TABLE | 1 | 14 | 1 | xxxm mmmm | mmmm = first rate from rate table; first packet contains first rate from table; 2nd packet has 2nd rate; … 6th pkt has 6th rate; for normal mode only first rate is sent; for engr mode all sixe rates are sent.
Monitor Rates Compressed Data | 256 | 15 |  |  | seventh packet will having value of starting estep for hi-res
SYSTEM Checksum | 1 | 271 | 8 |  | Sum of all 272 bytes should equal zero
|  | 272 | Total Length of the Packet
Packet contains 32*32*8=8192 16 bit count bins compressed to 8 bit count bins
8192/256=32 packets
Data is stored in packets 32 rates for each ebin /dbin where dbin increments first.
Flight code indexes data as follows: Rate index = 32*((DeflAngle/4) + 8*(ESAStep/4))
Example, first packet (packet 0) contains 32 rates for (ebin 0, dbin 0), (ebin 0, dbin 1), (ebin 0, dbin 2), (ebin 0, dbin 3), … (ebin 0, dbin 7)

## 317
PLASTIC Monitor Rates High Resloution (HiRes) Telemetry Packet |  |  |  | ApID 317h
NOTE: Bytes are swapped by the spacecraft/MOC: swap byte pairs before decoding packet!
This packet contains the monitor rates high resolution packet.
In engineering mode, 48 packets are needed to make a product. In science mode 8 packets are needed.
This packet contains non-summed monitor rates for a specified set of six rates in engineering mode and one rate in science mode.
This packet is sent at the end of every cycle (~60 seconds). Either 8 or 48 packets make up a product.
The rate data is compressed.
Mnemonic | Length | Offset | Size -Bits | Format | Description
CCSDS_PKT_ID | 2 | 0 |  | 0 0 0 1 0 1 1 1
| 0 | 2 |  | 0 0 0 0 1 0 1 1 | Version=000, Type=0, Secondary Header=1, Apid
CCSDS_SEQ_FLGS_CNT | 2 | 2 |  | c c c c c c c c | Packet Sequence Count 7..0
| 0 | 4 |  | 1 1 c c c c c c | Packet Sequence Control = 11B. Sequence Count 13..8
CCSDS_LENGTH | 2 | 4 |  | 0 0 0 0 1 0 0 1 | APID Counter Field = 'c' counts each APID separately.
| 0 | 6 |  | 0 0 0 0 0 0 0 1 | Application Data Field length (less 1) =
CCSDS_PKT_SECS | 4 | 6 |  | Clock 2
| 0 | 7 |  | Clock 1 (MSB) | 5-byte Secondary Header
| 0 | 8 |  | Clock 4 (LSB) | Note CCSDS is MSB first, so time fraction (odd byte) will be out of order after swapping
| 0 | 9 |  | Clock 3
CCSDS_TIME_SUBSECS | 1 | 10 | 8 | Subsecs (MSB)
PROD_SEQUENCE_NUM | 1 | 11 | 5 | ttss ssss | Product Sequence Number 0 .. 31
PLASTIC_S_SWITCH_ESTEP | 1 | 12 | 7 | teee eeee | eeeeeee = energy step
PLASTIC_S_SWITCH_DSTEP | 1 | 13 | 5 | rrxd dddd | ddddd = d step; rr = tlm mode; 3 = hk; 2 = engr; 1 = sci. Note for monitor rates engr = hk;
PLASTIC_TLM_MODE | 0 | 13 | 2 | rrxd dddd | This will tell whether engineering or science mode so ground software knows format.
HI_RES_RATE_TABLE | 1 | 14 | 1 | xxxm mmmm | mmmm = first rate from rate table; first packet contains first rate from table; 2nd packet has 2nd rate; … 6th pkt has 6th rate; for normal mode only first rate is sent; for engr mode all sixe rates are sent.
Hi Resolution Monitor Rates Compressed Data | 256 | 15 |  |  | seventh packet will having value of starting estep for hi-res
SYSTEM Checksum | 1 | 271 | 8 |  | Sum of all 272 bytes should equal zero
|  | 272 | Total Length of the Packet
Science mode packet contains 64*32*1= 2048 16 bit monitor rates compressed to 8 bit rates
2048/256=8 science mode packets
Engineering mode packet contains 64*32*6= 12288 16 bit monitor rates compressed to 8 bit rates
12288/256=48 science mode packets
Data is stored in packets with 1 or six rates depending on the mode.
Flight code indexes data as follows: index = (msg.Estep-Hi_Res_E_Base) * 384 + msg.Defl * 12 /* 384 = 32 angles * 6 rates * 2bytes */

## 318
PLASTIC Memory Dump Packet | [5 empty] | APID 318h
Revision: | U | 2005-August 2
NOTE: Bytes are swapped by the spacecraft/MOC: swap byte pairs before decoding packet!
Mnemonic | Length | Offset | Size -Bits | Format | Description
CCSDS_PKT_ID | 2 | 0 |  | 0 0 0 1 1 0 0 0
| 0 | 2 |  | 0 0 0 0 1 0 1 1 | Version=000, Type=0, Secondary Header=1, Apid
CCSDS_SEQ_FLGS_CNT | 2 | 2 |  | c c c c c c c c | Packet Sequence Count 7..0
| 0 | 4 |  | 1 1 c c c c c c | Packet Sequence Control = 11B. Sequence Count 13..8
CCSDS_LENGTH | 2 | 4 |  | 0 0 0 0 1 0 0 1 | APID Counter Field = 'c' counts each APID separately.
| 0 | 6 |  | 0 0 0 0 0 0 0 1 | Application Data Field length (less 1) =
CCSDS_PKT_SECS | 4 | 6 |  | Clock 2
| 0 | 10 |  | Clock 1 (MSB) | 5-byte Secondary Header
| 0 | 10 |  | Clock 4 (LSB) | Note CCSDS is MSB first, so time fraction (odd byte) will be out of order after swapping
| 0 | 10 |  | Clock 3
Spare 1 | 1 | 10
CCSDS_TIME_SUBSECS | 1 | 11 | 8 | Subsecs (MSB)
PLASTIC_DUMP_MESSAGE | 258 | 12 |  | See PLASTIC Logic Reference Document for details descritpion
Spare 2 | 1 | 270
SYSTEM Checksum | 1 | 271 | 8 |  | Sum of all 272 bytes should equal zero
|  | 272 | Total Length of the Packet

## 319
PLASTIC Heavy Ion overhead data | [5 empty] | APID 319h
Revision: | S | 2005-June 29
NOTE: Bytes are swapped by the spacecraft/MOC: swap byte pairs before decoding packet!
This packet contains the number-of-sums arrays for all heavy ion products.
This packet will telemetered every 5 cycles
Mnemonic | Length | Offset | Size -Bits | Format | Description
CCSDS_PKT_ID | 2 | 0 |  | 0 0 0 1 1 0 0 1
| 0 | 2 |  | 0 0 0 0 1 0 1 1 | Version=000, Type=0, Secondary Header=1, Apid
CCSDS_SEQ_FLGS_CNT | 2 | 2 |  | c c c c c c c c | Packet Sequence Count 7..0
| 0 | 4 |  | 1 1 c c c c c c | Packet Sequence Control = 11B. Sequence Count 13..8
CCSDS_LENGTH | 2 | 4 |  | TBD | APID Counter Field = 'c' counts each APID separately.
| 0 | 6 |  | TBD | Application Data Field length (less 1) =
CCSDS_PKT_SECS | 4 | 6 |  | Clock 2
| 0 | 10 |  | Clock 1 (MSB) | 5-byte Secondary Header
| 0 | 10 |  | Clock 4 (LSB) | Note CCSDS is MSB first, so time fraction (odd byte) will be out of order after swapping
| 0 | 10 |  | Clock 3
PROD_SEQUENCE_NUM | 1 | 10 | 5 | tttt tsss | Product Sequence Number 0 .. 4
CCSDS_TIME_SUBSECS | 1 | 11 | 8 | Subsecs (MSB)
ESA step | 1 | 12 | 8 |  | ESA step in which the S-channel switch was detected. (0= no S-channel switch) *
10 cycle product | 1 | 13 | 8 |  | 1 = 10 cycle products are valid, 0= 10 cycle prods not valid*
Cycle count | 1 | 14 | 8 |  | Cycle count (rolls over at 255)*
N-sums array (1 of 10) | 128 | 15 | 1024 |  | Multiplexed N-sums arrays (see below)
N-sums array (1 of 10) | 128 | 143 | 1024 |  | Multiplexed N-sums arrays (see below)
SYSTEM Checksum | 1 | 271 | 8 |  | Sum of all 272 bytes should equal zero
Multiplexed N-sums arrays |  | Packet # | Byte offset
Matrix Rate Z>2 H (block 20) |  | 0 | 15
Matrix Rate Z>2 H (block 21) |  | 0 | 143
Matrix Rate Z>2 L (block 22-29) |  | 1 | 15
Matrix Rate Z>2 L (block 2A-2E) |  | 1 | 143
Matrix Rate WAP-SSD_TCR |  | 2 | 15
Matrix Rate WAP-SSD_DCR |  | 2 | 143
Matrix Rate WAP-noSSD_DCR |  | 3 | 15
Matrix Rate SW_Priority_Rates |  | 3 | 143
Matrix Rate WAP_Priority-SSD |  | 4 | 15
Matrix Rate WAP_Priority-noSSD |  | 4 | 143
Footnote
* - these bytes only appear in pkt # 0.

## 31A
SW Z>2 - H (block 20) | [5 empty] | APID 31Ah
Revision: | S | 2005-June 29
NOTE: Bytes are swapped by the spacecraft/MOC: swap byte pairs before decoding packet!
This packet will telemetered every 5 cycles
Mnemonic | Length | Offset | Size -Bits | Format | Description
CCSDS_PKT_ID | 2 | 0 |  | 0 0 0 1 1 0 1 0
| 0 | 2 |  | 0 0 0 0 1 0 1 1 | Version=000, Type=0, Secondary Header=1, Apid
CCSDS_SEQ_FLGS_CNT | 2 | 2 |  | c c c c c c c c | Packet Sequence Count 7..0
| 0 | 4 |  | 1 1 c c c c c c | Packet Sequence Control = 11B. Sequence Count 13..8
CCSDS_LENGTH | 2 | 4 |  | TBD | APID Counter Field = 'c' counts each APID separately.
| 0 | 6 |  | TBD | Application Data Field length (less 1) =
CCSDS_PKT_SECS | 4 | 6 |  | Clock 2
| 0 | 10 |  | Clock 1 (MSB) | 5-byte Secondary Header
| 0 | 10 |  | Clock 4 (LSB) | Note CCSDS is MSB first, so time fraction (odd byte) will be out of order after swapping
| 0 | 10 |  | Clock 3
PROD_SEQUENCE_NUM | 1 | 10 | 5 | ttss ssss | Product Sequence Number 0 .. 31
CCSDS_TIME_SUBSECS | 1 | 11 | 8 | Subsecs (MSB)
Cycle count (at first cycle) | 1 | 12 | 8 |  | Cycle count (rolls over at 255)*
Compression flag | 1 | 13 | 8 |  | 1= each value is compressed to 8-bits, 0=each value is 16-bits *
SPARE_2 | 1 | 14 | 8 | unused
Reduced matrix data (1 of 32) | 256 | 15 | 8
SYSTEM Checksum | 1 | 271 | 8 |  | Sum of all 272 bytes should equal zero
This packet contains 128*8*8= 8192 16-bit values compressed to 8 bit values
8192/256 = 32 packets
The data is arranged like this for EVEN ESA steps: C0P0D0, C0P0D1, C0P0D2 …C0P7D7
The data is arranged like this for ODD ESA steps: C0P0D7, C0P0D6, C0P0D5 …C0P7D0
Footnote
* - these bytes only appear in pkt # 0.

## 31B
SW Z>2 - H (block 21) | [5 empty] | APID 31Bh
Revision: | S | 2005-June 29
NOTE: Bytes are swapped by the spacecraft/MOC: swap byte pairs before decoding packet!
This packet will telemetered every 5 cycles
Mnemonic | Length | Offset | Size -Bits | Format | Description
CCSDS_PKT_ID | 2 | 0 |  | 0 0 0 1 1 0 1 1
| 0 | 2 |  | 0 0 0 0 1 0 1 1 | Version=000, Type=0, Secondary Header=1, Apid
CCSDS_SEQ_FLGS_CNT | 2 | 2 |  | c c c c c c c c | Packet Sequence Count 7..0
| 0 | 4 |  | 1 1 c c c c c c | Packet Sequence Control = 11B. Sequence Count 13..8
CCSDS_LENGTH | 2 | 4 |  | TBD | APID Counter Field = 'c' counts each APID separately.
| 0 | 6 |  | TBD | Application Data Field length (less 1) =
CCSDS_PKT_SECS | 4 | 6 |  | Clock 2
| 0 | 10 |  | Clock 1 (MSB) | 5-byte Secondary Header
| 0 | 10 |  | Clock 4 (LSB) | Note CCSDS is MSB first, so time fraction (odd byte) will be out of order after swapping
| 0 | 10 |  | Clock 3
PROD_SEQUENCE_NUM | 1 | 10 | 5 | ttss ssss | Product Sequence Number 0 .. 31
CCSDS_TIME_SUBSECS | 1 | 11 | 8 | Subsecs (MSB)
Cycle count (at first cycle) | 1 | 12 | 8 |  | Cycle count (rolls over at 255)*
Compression flag | 1 | 13 | 8 |  | 1= each value is compressed to 8-bits, 0=each value is 16-bits*
SPARE_2 | 1 | 14 | 8 | unused
Reduced matrix data (1 of 32) | 256 | 15 | 8
SYSTEM Checksum | 1 | 271 | 8 |  | Sum of all 272 bytes should equal zero
This packet contains 128*8*8= 8192 16-bit values compressed to 8 bit values
8192/256 = 32 packets
The data is arranged like this for EVEN ESA steps: C0P0D0, C0P0D1, C0P0D2 …C0P7D7
The data is arranged like this for ODD ESA steps: C0P0D7, C0P0D6, C0P0D5 …C0P7D0
Footnote
* - these bytes only appear in pkt # 0.

## 31C
SW Z>2 - L (block 22-29) | [5 empty] | APID 31Ch
Revision: | S | 2005-June 29
NOTE: Bytes are swapped by the spacecraft/MOC: swap byte pairs before decoding packet!
This packet will telemetered every 5 cycles
Mnemonic | Length | Offset | Size -Bits | Format | Description
CCSDS_PKT_ID | 2 | 0 |  | 0 0 0 1 1 1 0 0
| 0 | 2 |  | 0 0 0 0 1 0 1 1 | Version=000, Type=0, Secondary Header=1, Apid
CCSDS_SEQ_FLGS_CNT | 2 | 2 |  | c c c c c c c c | Packet Sequence Count 7..0
| 0 | 4 |  | 1 1 c c c c c c | Packet Sequence Control = 11B. Sequence Count 13..8
CCSDS_LENGTH | 2 | 4 |  | TBD | APID Counter Field = 'c' counts each APID separately.
| 0 | 6 |  | TBD | Application Data Field length (less 1) =
CCSDS_PKT_SECS | 4 | 6 |  | Clock 2
| 0 | 10 |  | Clock 1 (MSB) | 5-byte Secondary Header
| 0 | 10 |  | Clock 4 (LSB) | Note CCSDS is MSB first, so time fraction (odd byte) will be out of order after swapping
| 0 | 10 |  | Clock 3
PROD_SEQUENCE_NUM | 1 | 10 | 5 | ttss ssss | Product Sequence Number 0 .. 31
CCSDS_TIME_SUBSECS | 1 | 11 | 8 | Subsecs (MSB)
Cycle count (at first cycle) | 1 | 12 | 8 |  | Cycle count (rolls over at 255)*
Compression flag | 1 | 13 | 8 |  | 1= each value is compressed to 8-bits, 0=each value is 16-bits*
SPARE_2 | 1 | 14 | 8 | unused
Reduced matrix data (1 of 32) | 256 | 15 | 8
SYSTEM Checksum | 1 | 271 | 8 |  | Sum of all 272 bytes should equal zero
This packet contains 128*8*8= 8192 16-bit values compressed to 8 bit values
8192/256 = 32 packets
The data is arranged like this: C2P0D0, C2P1D0, C2P2D0 …C9P7D0
Footnote
* - these bytes only appear in pkt # 0.

## 31D
SW Z>2 - L (block 2A-2E) | [5 empty] | APID 31Dh
Revision: | S | 2005-June 29
NOTE: Bytes are swapped by the spacecraft/MOC: swap byte pairs before decoding packet!
This packet will telemetered every 5 cycles
Mnemonic | Length | Offset | Size -Bits | Format | Description
CCSDS_PKT_ID | 2 | 0 |  | 0 0 0 1 1 1 0 1
| 0 | 2 |  | 0 0 0 0 1 0 1 1 | Version=000, Type=0, Secondary Header=1, Apid
CCSDS_SEQ_FLGS_CNT | 2 | 2 |  | c c c c c c c c | Packet Sequence Count 7..0
| 0 | 4 |  | 1 1 c c c c c c | Packet Sequence Control = 11B. Sequence Count 13..8
CCSDS_LENGTH | 2 | 4 |  | TBD | APID Counter Field = 'c' counts each APID separately.
| 0 | 6 |  | TBD | Application Data Field length (less 1) =
CCSDS_PKT_SECS | 4 | 6 |  | Clock 2
| 0 | 10 |  | Clock 1 (MSB) | 5-byte Secondary Header
| 0 | 10 |  | Clock 4 (LSB) | Note CCSDS is MSB first, so time fraction (odd byte) will be out of order after swapping
| 0 | 10 |  | Clock 3
PROD_SEQUENCE_NUM | 1 | 10 | 5 | ttss ssss | Product Sequence Number 0 .. 31
CCSDS_TIME_SUBSECS | 1 | 11 | 8 | Subsecs (MSB)
Cycle count (at first cycle) | 1 | 12 | 8 |  | Cycle count (rolls over at 255)*
Compression flag | 1 | 13 | 8 |  | 1= each value is compressed to 8-bits, 0=each value is 16-bits*
SPARE_2 | 1 | 14 | 8 | unused
Reduced matrix data (1 of 20) | 256 | 15 | 8
SYSTEM Checksum | 1 | 271 | 8 |  | Sum of all 272 bytes should equal zero
This packet contains 128*8*5= 5120 16-bit values compressed to 8 bit values
5120/256 = 20 packets
The data is arranged like this: CAP0D0, CAP1D0, CAP2D0 …CEP7D0
Footnote
* - these bytes only appear in pkt # 0.

## 31E
WAP-SSD-TCR | [5 empty] | APID 31Eh
Revision: | S | 2005-June 29
NOTE: Bytes are swapped by the spacecraft/MOC: swap byte pairs before decoding packet!
This packet will telemetered every 5 cycles
Mnemonic | Length | Offset | Size -Bits | Format | Description
CCSDS_PKT_ID | 2 | 0 |  | 0 0 0 1 1 1 1 0
| 0 | 2 |  | 0 0 0 0 1 0 1 1 | Version=000, Type=0, Secondary Header=1, Apid
CCSDS_SEQ_FLGS_CNT | 2 | 2 |  | c c c c c c c c | Packet Sequence Count 7..0
| 0 | 4 |  | 1 1 c c c c c c | Packet Sequence Control = 11B. Sequence Count 13..8
CCSDS_LENGTH | 2 | 4 |  | TBD | APID Counter Field = 'c' counts each APID separately.
| 0 | 6 |  | TBD | Application Data Field length (less 1) =
CCSDS_PKT_SECS | 4 | 6 |  | Clock 2
| 0 | 10 |  | Clock 1 (MSB) | 5-byte Secondary Header
| 0 | 10 |  | Clock 4 (LSB) | Note CCSDS is MSB first, so time fraction (odd byte) will be out of order after swapping
| 0 | 10 |  | Clock 3
PROD_SEQUENCE_NUM | 1 | 10 | 5 | ttss ssss | Product Sequence Number 0 .. 31
CCSDS_TIME_SUBSECS | 1 | 11 | 8 | Subsecs (MSB)
Cycle count (at first cycle) | 1 | 12 | 8 |  | Cycle count (rolls over at 255)*
Compression flag | 1 | 13 | 8 |  | 1= each value is compressed to 8-bits, 0=each value is 16-bits*
SPARE_2 | 1 | 14 | 8 | unused
Reduced matrix data (1 of 30) | 256 | 15 | 8
SYSTEM Checksum | 1 | 271 | 8 |  | Sum of all 272 bytes should equal zero
This packet contains 128*15*4= 7680 16-bit values compressed to 8 bit values
7680/256 = 30 packets
The data is arranged like this: C0P0D0, C0P1D0, C0P2D0 …CEP3D0
Footnote
* - these bytes only appear in pkt # 0.

## 31F
WAP-SSD-DCR | [5 empty] | APID 31Fh
Revision: | S | 2005-June 29
NOTE: Bytes are swapped by the spacecraft/MOC: swap byte pairs before decoding packet!
This packet will telemetered every 5 cycles
Mnemonic | Length | Offset | Size -Bits | Format | Description
CCSDS_PKT_ID | 2 | 0 |  | 0 0 0 1 1 1 1 1
| 0 | 2 |  | 0 0 0 0 1 0 1 1 | Version=000, Type=0, Secondary Header=1, Apid
CCSDS_SEQ_FLGS_CNT | 2 | 2 |  | c c c c c c c c | Packet Sequence Count 7..0
| 0 | 4 |  | 1 1 c c c c c c | Packet Sequence Control = 11B. Sequence Count 13..8
CCSDS_LENGTH | 2 | 4 |  | TBD | APID Counter Field = 'c' counts each APID separately.
| 0 | 6 |  | TBD | Application Data Field length (less 1) =
CCSDS_PKT_SECS | 4 | 6 |  | Clock 2
| 0 | 10 |  | Clock 1 (MSB) | 5-byte Secondary Header
| 0 | 10 |  | Clock 4 (LSB) | Note CCSDS is MSB first, so time fraction (odd byte) will be out of order after swapping
| 0 | 10 |  | Clock 3
PROD_SEQUENCE_NUM | 1 | 10 | 5 | ttss ssss | Product Sequence Number 0 .. 31
CCSDS_TIME_SUBSECS | 1 | 11 | 8 | Subsecs (MSB)
Cycle count (at first cycle) | 1 | 12 | 8 |  | Cycle count (rolls over at 255)*
Compression flag | 1 | 13 | 8 |  | 1= each value is compressed to 8-bits, 0=each value is 16-bits*
SPARE_2 | 1 | 14 | 8 | unused
Reduced matrix data (1 of 14) | 256 | 15 | 8
SYSTEM Checksum | 1 | 271 | 8 |  | Sum of all 272 bytes should equal zero
This packet contains 128*7*4= 3584 16-bit values compressed to 8 bit values
3584/256 = 14 packets
The data is arranged like this: C0P0D0S0, C0P1D0S0, C0P2D0S0 …C6P3D0S0
Footnote
* - these bytes only appear in pkt # 0.

## 320
WAP-noSSD-DCR | [5 empty] | APID 320h
Revision: | S | 2005-June 29
NOTE: Bytes are swapped by the spacecraft/MOC: swap byte pairs before decoding packet!
This packet will telemetered every 10 cycles
Mnemonic | Length | Offset | Size -Bits | Format | Description
CCSDS_PKT_ID | 2 | 0 |  | 0 0 1 0 0 0 0 0
| 0 | 2 |  | 0 0 0 0 1 0 1 1 | Version=000, Type=0, Secondary Header=1, Apid
CCSDS_SEQ_FLGS_CNT | 2 | 2 |  | c c c c c c c c | Packet Sequence Count 7..0
| 0 | 4 |  | 1 1 c c c c c c | Packet Sequence Control = 11B. Sequence Count 13..8
CCSDS_LENGTH | 2 | 4 |  | TBD | APID Counter Field = 'c' counts each APID separately.
| 0 | 6 |  | TBD | Application Data Field length (less 1) =
CCSDS_PKT_SECS | 4 | 6 |  | Clock 2
| 0 | 10 |  | Clock 1 (MSB) | 5-byte Secondary Header
| 0 | 10 |  | Clock 4 (LSB) | Note CCSDS is MSB first, so time fraction (odd byte) will be out of order after swapping
| 0 | 10 |  | Clock 3
PROD_SEQUENCE_NUM | 1 | 10 | 5 | ttss ssss | Product Sequence Number 0 .. 31
CCSDS_TIME_SUBSECS | 1 | 11 | 8 | Subsecs (MSB)
Cycle count (at first cycle) | 1 | 12 | 8 |  | Cycle count (rolls over at 255)*
Compression flag | 1 | 13 | 8 |  | 1= each value is compressed to 8-bits, 0=each value is 16-bits*
SPARE_2 | 1 | 14 | 8 | unused
Reduced matrix data (1 of 28) | 256 | 15 | 8
SYSTEM Checksum | 1 | 271 | 8 |  | Sum of all 272 bytes should equal zero
This packet contains 128*7*8= 7168 16-bit values compressed to 8 bit values
7168/256 = 28 packets
The data is arranged like this: C0P0D0S1, C0P1D0S1, C0P2D0S1 …C6P7D0S1
Footnote
* - these bytes only appear in pkt # 0.

## 321
SW Priority rates | [5 empty] | APID 321h
Revision: | S | 2005-June 29
NOTE: Bytes are swapped by the spacecraft/MOC: swap byte pairs before decoding packet!
This packet will telemetered every 5 cycles
Mnemonic | Length | Offset | Size -Bits | Format | Description
CCSDS_PKT_ID | 2 | 0 |  | 0 0 1 0 0 0 0 1
| 0 | 2 |  | 0 0 0 0 1 0 1 1 | Version=000, Type=0, Secondary Header=1, Apid
CCSDS_SEQ_FLGS_CNT | 2 | 2 |  | c c c c c c c c | Packet Sequence Count 7..0
| 0 | 4 |  | 1 1 c c c c c c | Packet Sequence Control = 11B. Sequence Count 13..8
CCSDS_LENGTH | 2 | 4 |  | TBD | APID Counter Field = 'c' counts each APID separately.
| 0 | 6 |  | TBD | Application Data Field length (less 1) =
CCSDS_PKT_SECS | 4 | 6 |  | Clock 2
| 0 | 10 |  | Clock 1 (MSB) | 5-byte Secondary Header
| 0 | 10 |  | Clock 4 (LSB) | Note CCSDS is MSB first, so time fraction (odd byte) will be out of order after swapping
| 0 | 10 |  | Clock 3
PROD_SEQUENCE_NUM | 1 | 10 | 5 | ttss ssss | Product Sequence Number 0 .. 31
CCSDS_TIME_SUBSECS | 1 | 11 | 8 | Subsecs (MSB)
Cycle count (at first cycle) | 1 | 12 | 8 |  | Cycle count (rolls over at 255)*
Compression flag | 1 | 13 | 8 |  | 1= each value is compressed to 8-bits, 0=each value is 16-bits*
SPARE_2 | 1 | 14 | 8 | unused
Reduced matrix data (1 of 32) | 256 | 15 | 8
SYSTEM Checksum | 1 | 271 | 8 |  | Sum of all 272 bytes should equal zero
This packet contains 128*4*16= 8192 16-bit values compressed to 8 bit values
8192/256 = 32 packets
The data is arranged like this for EVEN ESA steps: C0P0D0, C0P0D1, C0P0D2 …C3P0DF
The data is arranged like this for ODD ESA steps: C0P0DF, C0P0DE, C0P0DD …C3P0D0
Footnote
* - these bytes only appear in pkt # 0.

## 322
WAP-Priority-SSD | [5 empty] | APID 322h
Revision: | S | 2005-June 29
NOTE: Bytes are swapped by the spacecraft/MOC: swap byte pairs before decoding packet!
This packet will telemetered every 5 cycles
Mnemonic | Length | Offset | Size -Bits | Format | Description
CCSDS_PKT_ID | 2 | 0 |  | 0 0 1 0 0 0 1 0
| 0 | 2 |  | 0 0 0 0 1 0 1 1 | Version=000, Type=0, Secondary Header=1, Apid
CCSDS_SEQ_FLGS_CNT | 2 | 2 |  | c c c c c c c c | Packet Sequence Count 7..0
| 0 | 4 |  | 1 1 c c c c c c | Packet Sequence Control = 11B. Sequence Count 13..8
CCSDS_LENGTH | 2 | 4 |  | TBD | APID Counter Field = 'c' counts each APID separately.
| 0 | 6 |  | TBD | Application Data Field length (less 1) =
CCSDS_PKT_SECS | 4 | 6 |  | Clock 2
| 0 | 10 |  | Clock 1 (MSB) | 5-byte Secondary Header
| 0 | 10 |  | Clock 4 (LSB) | Note CCSDS is MSB first, so time fraction (odd byte) will be out of order after swapping
| 0 | 10 |  | Clock 3
PROD_SEQUENCE_NUM | 1 | 10 | 5 | ttss ssss | Product Sequence Number 0 .. 31
CCSDS_TIME_SUBSECS | 1 | 11 | 8 | Subsecs (MSB)
Cycle count (at first cycle) | 1 | 12 | 8 |  | Cycle count (rolls over at 255)*
Compression flag | 1 | 13 | 8 |  | 1= each value is compressed to 8-bits, 0=each value is 16-bits*
SPARE_2 | 1 | 14 | 8 | unused
Reduced matrix data (1 of 1) | 256 | 15 | 8
SYSTEM Checksum | 1 | 271 | 8 |  | Sum of all 272 bytes should equal zero
This packet contains 128*2*1= 256 16-bit values compressed to 8 bit values
256/256 = 1 packets
The data is arranged like this: C0P0D0S0, C1P1D0S0
Footnote
* - these bytes only appear in pkt # 0.

## 323
WAP-Priority-noSSD | [5 empty] | APID 323h
Revision: | S | 2005-June 29
NOTE: Bytes are swapped by the spacecraft/MOC: swap byte pairs before decoding packet!
This packet will telemetered every 5 cycles
Mnemonic | Length | Offset | Size -Bits | Format | Description
CCSDS_PKT_ID | 2 | 0 |  | 0 0 1 0 0 0 1 1
| 0 | 2 |  | 0 0 0 0 1 0 1 1 | Version=000, Type=0, Secondary Header=1, Apid
CCSDS_SEQ_FLGS_CNT | 2 | 2 |  | c c c c c c c c | Packet Sequence Count 7..0
| 0 | 4 |  | 1 1 c c c c c c | Packet Sequence Control = 11B. Sequence Count 13..8
CCSDS_LENGTH | 2 | 4 |  | TBD | APID Counter Field = 'c' counts each APID separately.
| 0 | 6 |  | TBD | Application Data Field length (less 1) =
CCSDS_PKT_SECS | 4 | 6 |  | Clock 2
| 0 | 10 |  | Clock 1 (MSB) | 5-byte Secondary Header
| 0 | 10 |  | Clock 4 (LSB) | Note CCSDS is MSB first, so time fraction (odd byte) will be out of order after swapping
| 0 | 10 |  | Clock 3
PROD_SEQUENCE_NUM | 1 | 10 | 5 | ttss ssss | Product Sequence Number 0 .. 31
CCSDS_TIME_SUBSECS | 1 | 11 | 8 | Subsecs (MSB)
Cycle count (at first cycle) | 1 | 12 | 8 |  | Cycle count (rolls over at 255)*
Compression flag | 1 | 13 | 8 |  | 1= each value is compressed to 8-bits, 0=each value is 16-bits*
SPARE_2 | 1 | 14 | 8 | unused
Reduced matrix data (1 of 1) | 256 | 15 | 8
SYSTEM Checksum | 1 | 271 | 8 |  | Sum of all 272 bytes should equal zero
This packet contains 128*2*1= 256 16-bit values compressed to 8 bit values
256/256 = 1 packets
The data is arranged like this: C0P0D0S1, C1P1D0S1
Footnote
* - these bytes only appear in pkt # 0.

## 324
PLASTIC Matrix Rate SW-All / H-Alpha Telemetry Packet |  |  |  | ApID 324h
NOTE: Bytes are swapped by the spacecraft/MOC: swap byte pairs before decoding packet!
This packet contains the PLASTIC matrix rates SW-All H-Alpha reduced distribution telemetry product.
This product is a reduced distribution of the SW-all data received fron the PLASTIC instrument.
For this product, count data from 20 energy steps, 8 position steps, and 8 deflection steps are selected for telemetry.
The matrix rate data is compressed.
Mnemonic | Length | Offset | Size -Bits | Format | Description
CCSDS_PKT_ID | 2 | 0 |  | 0 0 1 0 0 1 0 0
| 0 | 2 |  | 0 0 0 0 1 0 1 1 | Version=000, Type=0, Secondary Header=1, Apid
CCSDS_SEQ_FLGS_CNT | 2 | 2 |  | c c c c c c c c | Packet Sequence Count 7..0
| 0 | 4 |  | 1 1 c c c c c c | Packet Sequence Control = 11B. Sequence Count 13..8
CCSDS_LENGTH | 2 | 4 |  | 0 0 0 0 1 0 0 1 | APID Counter Field = 'c' counts each APID separately.
| 0 | 6 |  | 0 0 0 0 0 0 0 1 | Application Data Field length (less 1) =
CCSDS_PKT_SECS | 4 | 6 |  | Clock 2
| 0 | 10 |  | Clock 1 (MSB) | 5-byte Secondary Header
| 0 | 10 |  | Clock 4 (LSB) | Note CCSDS is MSB first, so time fraction (odd byte) will be out of order after swapping
| 0 | 10 |  | Clock 3
PROD_SEQUENCE_NUM | 1 | 10 | 5 | ttss ssss | Product Sequence Number 0 .. 4
CCSDS_TIME_SUBSECS | 1 | 11 | 8 | Subsecs (MSB)
Multiplex Byte # 1 | 1 | 12 | 8 |  | See multiplex header byte def's below
Multiplex Byte # 2 | 1 | 13 | 8 |  | See multiplex header byte def's below
Multiplex Byte # 3 | 1 | 14 | 8 |  | See multiplex header byte def's below
Matrix Rates Compressed Data | 256 | 15
SYSTEM Checksum | 1 | 271 | 8 |  | Sum of all 272 bytes should equal zero
|  | 272 | Total Length of the Packet
This packet contains 20*8*8= 1280 16 bit matrix rates compressed to 8 bit rates
1280/256=5 science mode packets
Rates are stored 8 deflection steps, then 8 position, then 20 energy.
Example: d0p0e0 d1p0e0 d2p0p0 … d7p0e0 d0p1e0 d1p1e0 … d7p1e0 d0p2e0 …..
Multiplexed Header Bytes |  | packet # | byte #
PAO_ERRCODE | 0 | 0 |  | Code for errors detected in processing
PAO_PRODUCT_CODE | 1 | 0 |  | tbd
PAO_PVAL msb byte | 2 | 0 |  | Peak Count Value from previous cycle MSB
PAO_PVAL lsb byte | 3 | 1 |  | Peak Count Value from previous cycle LSB
PA_ESA_S | 4 | 1 |  | ESA step of S-channel switch
PAO_PP0 | 5 | 1 |  | Position Step of Peak from Last Cycle
PAO_DP0 | 6 | 2 |  | Deflection Step of Peak from Last Cycle
PAO_EP0 | 7 | 2 |  | Energy Step of Peak from Last Cycle
PAO_FindMax | 8 | 2 |  | Peak Search Select: 1=use this array, 0=use other

## 325
PLASTIC Matrix Rate SW-H(Doubles) / H+ Peak Telemetry Packet |  |  |  | ApID 325h
NOTE: Bytes are swapped by the spacecraft/MOC: swap byte pairs before decoding packet!
This packet contains the PLASTIC matrix rates SW-H(Doubles) / H+ Peak telemetry product.
This product is a reduced distribution of the SW-H(Doubles) data received fron the PLASTIC instrument.
For this product, count data from 10 energy steps, 8 position steps, and 8 deflection steps are selected for telemetry.
The matrix rate data is compressed.
Mnemonic | Length | Offset | Size -Bits | Format | Description
CCSDS_PKT_ID | 2 | 0 |  | 0 0 1 0 0 1 0 1
| 0 | 2 |  | 0 0 0 0 1 0 1 1 | Version=000, Type=0, Secondary Header=1, Apid
CCSDS_SEQ_FLGS_CNT | 2 | 2 |  | c c c c c c c c | Packet Sequence Count 7..0
| 0 | 4 |  | 1 1 c c c c c c | Packet Sequence Control = 11B. Sequence Count 13..8
CCSDS_LENGTH | 2 | 4 |  | 0 0 0 0 1 0 0 1 | APID Counter Field = 'c' counts each APID separately.
| 0 | 6 |  | 0 0 0 0 0 0 0 1 | Application Data Field length (less 1) =
CCSDS_PKT_SECS | 4 | 6 |  | Clock 2
| 0 | 10 |  | Clock 1 (MSB) | 5-byte Secondary Header
| 0 | 10 |  | Clock 4 (LSB) | Note CCSDS is MSB first, so time fraction (odd byte) will be out of order after swapping
| 0 | 10 |  | Clock 3
PROD_SEQUENCE_NUM | 1 | 10 | 5 | ttss ssss | Product Sequence Number 0 .. 2
CCSDS_TIME_SUBSECS | 1 | 11 | 8 | Subsecs (MSB)
Multiplex Byte # 1 | 1 | 12 | 8 |  | See multiplex header byte def's below
Multiplex Byte # 2 | 1 | 13 | 8 |  | See multiplex header byte def's below
Multiplex Byte # 3 | 1 | 14 | 8 |  | See multiplex header byte def's below
Matrix Rates Compressed Data | 256 | 15 |  |  | See moments discussion below
SYSTEM Checksum | 1 | 271 | 8 |  | Sum of all 272 bytes should equal zero
|  | 272 | Total Length of the Packet
This packet contains 10*8*8= 640 16 bit matrix rates compressed to 8 bit rates
640/256=3 science mode packets
Rates are stored 8 deflection steps, then 8 position, then 10 energy.
Example: d0p0e0 d1p0e0 d2p0p0 … d7p0e0 d0p1e0 d1p1e0 … d7p1e0 d0p2e0 …..
Multiplexed Header Bytes |  | packet # | byte #
PAO_ERRCODE | 0 | 0 |  | Code for errors detected in processing
PAO_PRODUCT_CODE | 1 | 0 |  | tbd
PAO_PVAL msb byte | 2 | 0 |  | Peak Count Value from previous cycle MSB
PAO_PVAL lsb byte | 3 | 1 |  | Peak Count Value from previous cycle LSB
PA_ESA_S | 4 | 1 |  | ESA step of S-channel switch
PAO_PP0 | 5 | 1 |  | Position Step of Peak from Last Cycle
PAO_DP0 | 6 | 2 |  | Deflection Step of Peak from Last Cycle
PAO_EP0 | 7 | 2 |  | Energy Step of Peak from Last Cycle
PAO_FindMax | 8 | 2 |  | Peak Search Select: 1=use this array, 0=use other
Moments
Matrix rates only use 640 bytes of the 3*256=768 bytes available. The last half of the third packet is used to send Moments data
Moments data consists of 68 bytes of data at the end of the third packet of data (offset 271-68=203 from the start of that packet)
Moments data consists of a header plus 2 sets of 13 values. The first set is for n S-channel, followed by the S-channel set
Each set of moments consists of 13 moment values compressed to 16 bits using STEREO Moment Compression (see Compress tab)
| Length | Offset | Size -Bits | Format | Description
| 1 | 203 | 8 |  | Moments Buffer state (should be 3, indicating data was ready to send)
| 1 | 204 | 8 |  | Moments Error (1=bad data)
| 6 | 205 | 48 | LSB first | Moments packet time (should match packet header time)
| 1 | 211 | 8 |  | Moments integration lowest energy step, Emin
| 1 | 212 | 8 |  | Moments integration highest energy step, Emax
| 1 | 213 | 8 |  | Moments integration window peak (center) deflection bin, DP
| 1 | 214 | 8 |  | Moments integration window peak (center) position bin (PP)
| 1 | 215 | 8 |  | S-channel switch energy
| 1 | 216 | 8 |  | Moments Data source ID (0=SW-all, 1=SW-H)
| 2 | 217 | 16 |  | Moments scale multiplier (unused)
| 2 | 219 | 16 | Moment Compress | non-S channel N-moment
| 2 | 221 | 16 | Moment Compress | non-S channel NVx moment
| 2 | 223 | 16 | Moment Compress | non-S channel NVy moment
| 2 | 225 | 16 | Moment Compress | non-S channel NVz moment
| 2 | 227 | 16 | Moment Compress | non-S channel NPxx moment
| 2 | 229 | 16 | Moment Compress | non-S channel NPxy moment
| 2 | 231 | 16 | Moment Compress | non-S channel NPxz moment
| 2 | 233 | 16 | Moment Compress | non-S channel NPyy moment
| 2 | 235 | 16 | Moment Compress | non-S channel NPyz moment
| 2 | 237 | 16 | Moment Compress | non-S channel NPzz moment
| 2 | 239 | 16 | Moment Compress | non-S channel NHx moment
| 2 | 241 | 16 | Moment Compress | non-S channel NHy moment
| 2 | 243 | 16 | Moment Compress | non-S channel NHz moment
| 2 | 245 | 16 | Moment Compress | S channel N-moment
| 2 | 247 | 16 | Moment Compress | S channel NVx moment
| 2 | 249 | 16 | Moment Compress | S channel NVy moment
| 2 | 251 | 16 | Moment Compress | S channel NVz moment
| 2 | 253 | 16 | Moment Compress | S channel NPxx moment
| 2 | 255 | 16 | Moment Compress | S channel NPxy moment
| 2 | 257 | 16 | Moment Compress | S channel NPxz moment
| 2 | 259 | 16 | Moment Compress | S channel NPyy moment
| 2 | 261 | 16 | Moment Compress | S channel NPyz moment
| 2 | 263 | 16 | Moment Compress | S channel NPzz moment
| 2 | 265 | 16 | Moment Compress | S channel NHx moment
| 2 | 267 | 16 | Moment Compress | S channel NHy moment
| 2 | 269 | 16 | Moment Compress | S channel NHz moment
|  |  | 68 | Total bytes

## 326
PLASTIC Matrix Rate SW-Alpha(Doubles) / H++ Peak Telemetry Packet |  |  |  | ApID 326h
NOTE: Bytes are swapped by the spacecraft/MOC: swap byte pairs before decoding packet!
This packet contains the PLASTIC matrix rates SW-Alpha (Doubles) / H+ Peak telemetry product.
This product is a reduced distribution of the SW-H(Doubles) data received fron the PLASTIC instrument.
For this product, count data from 10 energy steps, 8 position steps, and 8 deflection steps are selected for telemetry.
The matrix rate data is compressed.
Mnemonic | Length | Offset | Size -Bits | Format | Description
CCSDS_PKT_ID | 2 | 0 |  | 0 0 1 0 0 1 1 0
| 0 | 2 |  | 0 0 0 0 1 0 1 1 | Version=000, Type=0, Secondary Header=1, Apid
CCSDS_SEQ_FLGS_CNT | 2 | 2 |  | c c c c c c c c | Packet Sequence Count 7..0
| 0 | 4 |  | 1 1 c c c c c c | Packet Sequence Control = 11B. Sequence Count 13..8
CCSDS_LENGTH | 2 | 4 |  | 0 0 0 0 1 0 0 1 | APID Counter Field = 'c' counts each APID separately.
| 0 | 6 |  | 0 0 0 0 0 0 0 1 | Application Data Field length (less 1) =
CCSDS_PKT_SECS | 4 | 6 |  | Clock 2
| 0 | 10 |  | Clock 1 (MSB) | 5-byte Secondary Header
| 0 | 10 |  | Clock 4 (LSB) | Note CCSDS is MSB first, so time fraction (odd byte) will be out of order after swapping
| 0 | 10 |  | Clock 3
PROD_SEQUENCE_NUM | 1 | 10 | 5 | ttss ssss | Product Sequence Number 0 .. 2
CCSDS_TIME_SUBSECS | 1 | 11 | 8 | Subsecs (MSB)
Multiplex Byte # 1 | 1 | 12 | 8 |  | See multiplex header byte def's below
Multiplex Byte # 2 | 1 | 13 | 8 |  | See multiplex header byte def's below
Multiplex Byte # 3 | 1 | 14 | 8 |  | See multiplex header byte def's below
Matrix Rates Compressed Data | 256 | 15
SYSTEM Checksum | 1 | 271 | 8 |  | Sum of all 272 bytes should equal zero
|  | 272 | Total Length of the Packet
This packet contains 10*8*8= 640 16 bit matrix rates compressed to 8 bit rates
640/256=3 science mode packets
Rates are stored 8 deflection steps, then 8 position, then 10 energy.
Example: d0p0e0 d1p0e0 d2p0p0 … d7p0e0 d0p1e0 d1p1e0 … d7p1e0 d0p2e0 …..
Multiplexed Header Bytes |  | packet # | byte #
PAO_ERRCODE | 0 | 0 |  | Code for errors detected in processing
PAO_PRODUCT_CODE | 1 | 0 |  | tbd
PAO_PVAL msb byte | 2 | 0 |  | Peak Count Value from previous cycle MSB
PAO_PVAL lsb byte | 3 | 1 |  | Peak Count Value from previous cycle LSB
PA_ESA_S | 4 | 1 |  | ESA step of S-channel switch
PAO_PP0 | 5 | 1 |  | Position Step of Peak from Last Cycle
PAO_DP0 | 6 | 2 |  | Deflection Step of Peak from Last Cycle
PAO_EP0 | 7 | 2 |  | Energy Step of Peak from Last Cycle
PAO_FindMax | 8 | 2 |  | Peak Search Select: 1=use this array, 0=use other

## 327
PLASTIC Matrix Rate SW-Alpha(Triples) / H++ TCR Telemetry Packet |  |  |  | ApID 327h
NOTE: Bytes are swapped by the spacecraft/MOC: swap byte pairs before decoding packet!
This packet contains the PLASTIC matrix rates SW-Alpha(Triples) / H+ TCR telemetry product.
This product is a reduced distribution of the SW-H(Doubles) data received fron the PLASTIC instrument.
For this product, count data from 10 energy steps, 8 position steps, and 8 deflection steps are selected for telemetry.
The matrix rate data is compressed.
Mnemonic | Length | Offset | Size -Bits | Format | Description
CCSDS_PKT_ID | 2 | 0 |  | 0 0 1 0 0 1 1 1
| 0 | 2 |  | 0 0 0 0 1 0 1 1 | Version=000, Type=0, Secondary Header=1, Apid
CCSDS_SEQ_FLGS_CNT | 2 | 2 |  | c c c c c c c c | Packet Sequence Count 7..0
| 0 | 4 |  | 1 1 c c c c c c | Packet Sequence Control = 11B. Sequence Count 13..8
CCSDS_LENGTH | 2 | 4 |  | 0 0 0 0 1 0 0 1 | APID Counter Field = 'c' counts each APID separately.
| 0 | 6 |  | 0 0 0 0 0 0 0 1 | Application Data Field length (less 1) =
CCSDS_PKT_SECS | 4 | 6 |  | Clock 2
| 0 | 10 |  | Clock 1 (MSB) | 5-byte Secondary Header
| 0 | 10 |  | Clock 4 (LSB) | Note CCSDS is MSB first, so time fraction (odd byte) will be out of order after swapping
| 0 | 10 |  | Clock 3
PROD_SEQUENCE_NUM | 1 | 10 | 5 | ttss ssss | Product Sequence Number 0 .. 2
CCSDS_TIME_SUBSECS | 1 | 11 | 8 | Subsecs (MSB)
Multiplex Byte # 1 | 1 | 12 | 8 |  | See multiplex header byte def's below
Multiplex Byte # 2 | 1 | 13 | 8 |  | See multiplex header byte def's below
Multiplex Byte # 3 | 1 | 14 | 8 |  | See multiplex header byte def's below
Matrix Rates Compressed Data | 256 | 15
SYSTEM Checksum | 1 | 271 | 8 |  | Sum of all 272 bytes should equal zero
|  | 272 | Total Length of the Packet
This packet contains 10*8*8= 640 16 bit matrix rates compressed to 8 bit rates
640/256=3 science mode packets
Rates are stored 8 deflection steps, then 8 position, then 10 energy.
Example: d0p0e0 d1p0e0 d2p0p0 … d7p0e0 d0p1e0 d1p1e0 … d7p1e0 d0p2e0 …..
Multiplexed Header Bytes |  | packet # | byte #
PAO_ERRCODE | 0 | 0 |  | Code for errors detected in processing
PAO_PRODUCT_CODE | 1 | 0 |  | tbd
PAO_PVAL msb byte | 2 | 0 |  | Peak Count Value from previous cycle MSB
PAO_PVAL lsb byte | 3 | 1 |  | Peak Count Value from previous cycle LSB
PA_ESA_S | 4 | 1 |  | ESA step of S-channel switch
PAO_PP0 | 5 | 1 |  | Position Step of Peak from Last Cycle
PAO_DP0 | 6 | 2 |  | Deflection Step of Peak from Last Cycle
PAO_EP0 | 7 | 2 |  | Energy Step of Peak from Last Cycle
PAO_FindMax | 8 | 2 |  | Peak Search Select: 1=use this array, 0=use other

## 328
PLASTIC Compressed Classifier Data (Proton Mode) |  |  |  | ApID 328h
NOTE: Bytes are swapped by the spacecraft/MOC: swap byte pairs before decoding packet!
This packet contains compressed (16Log8) data from 2 captured classifier data messages taken while the FSW was in Proton_Mode
The data may or may not be from successive classifier messages depending upon the user specified number of successive blockids to capture
If the user specified an odd number of blockIDs to capture for each ESA step, it is possible to have the data be from end of 1 ESA step and
the beginning of another
Mnemonic | Length | Offset | Size -Bits | Format | Description
CCSDS_PKT_ID | 2 | 0 |  | 0 0 1 0 0 1 1 1
| 0 | 2 |  | 0 0 0 0 1 0 1 1 | Version=000, Type=0, Secondary Header=1, Apid
CCSDS_SEQ_FLGS_CNT | 2 | 2 |  | c c c c c c c c | Packet Sequence Count 7..0
| 0 | 4 |  | 1 1 c c c c c c | Packet Sequence Control = 11B. Sequence Count 13..8
CCSDS_LENGTH | 2 | 4 |  | 0 0 0 0 1 0 0 1 | APID Counter Field = 'c' counts each APID separately.
| 0 | 6 |  | 0 0 0 0 0 0 0 1 | Application Data Field length (less 1) =
CCSDS_PKT_TIME | 6 | 6 |  | Standard UTC | UTC when first Classifier message in buffer captured
SPARE | 1 | 12 | 8 |  | ZERO
BlockID | 1 | 13 | 8 |  | Block_ID of 1st classifier message in buffer
ESA_STEP | 1 | 14 | 8 |  | 7 bit ESA step number of 1st classifier message in buffer
CompressedClassifier1 | 128 | 15 | 8 |  | 128byte array of compressed data from 1st classifier message. Byte 0 = Word 0 compressed Byte 1 = Word 1 Compressed etc
CompressedClassifier2 | 128 | 143 | 8 |  | 128byte array of compressed data from 2nd classifier message. Byte 0 = Word 0 compressed Byte 1 = Word 1 Compressed etc
SYSTEM Checksum | 1 | 271 | 8 |  | Sum of all 272 bytes should equal zero
|  | 272 | Total Length of the Packet

## 329
PLASTIC Uncompressed Classifier Data (Proton Mode) |  |  |  | ApID 329h
NOTE: Bytes are swapped by the spacecraft/MOC: swap byte pairs before decoding packet!
This packet contains data from 1 captured classifier data message taken while the FSW was in Proton_Mode
Mnemonic | Length | Offset | Size -Bits | Format | Description
CCSDS_PKT_ID | 2 | 0 |  | 0 0 1 0 0 1 1 1
| 0 | 2 |  | 0 0 0 0 1 0 1 1 | Version=000, Type=0, Secondary Header=1, Apid
CCSDS_SEQ_FLGS_CNT | 2 | 2 |  | c c c c c c c c | Packet Sequence Count 7..0
| 0 | 4 |  | 1 1 c c c c c c | Packet Sequence Control = 11B. Sequence Count 13..8
CCSDS_LENGTH | 2 | 4 |  | 0 0 0 0 1 0 0 1 | APID Counter Field = 'c' counts each APID separately.
| 0 | 6 |  | 0 0 0 0 0 0 0 1 | Application Data Field length (less 1) =
CCSDS_PKT_TIME | 6 | 6 |  | Standard UTC | UTC when Classifier message in buffer captured
SPARE | 1 | 12 | 8 |  | ZERO
BlockID | 1 | 13 | 8 |  | Block_ID of classifier message in buffer
ESA_STEP | 1 | 14 | 8 |  | 7 bit ESA step number of classifier message in buffer
Classifierdata | 256 | 15 | 8 |  | 256 data bytes from classifier message
SYSTEM Checksum | 1 | 271 | 8 |  | Sum of all 272 bytes should equal zero
|  | 272 | Total Length of the Packet

## 370
PLASTIC Beacon Data Packet |  |  |  | ApID 370h
NOTE: Bytes are swapped by the spacecraft/MOC: swap byte pairs before decoding packet!
This packet contains the PLASTIC Beacon Data
This product is derived from other PLASTIC packets
The matrix rate data is compressed.
Mnemonic | Length | Offset | Size -Bits | Format | Description
CCSDS_PKT_ID | 2 | 0 |  | 0 1 1 1 0 0 0 0
| 0 | 2 |  | 0 0 0 0 1 0 1 1 | Version=000, Type=0, Secondary Header=1, Apid = 370
CCSDS_SEQ_FLGS_CNT | 2 | 2 |  | c c c c c c c c | Packet Sequence Count 7..0
| 0 | 4 |  | 1 1 c c c c c c | Packet Sequence Control = 11B. Sequence Count 13..8
CCSDS_LENGTH | 2 | 4 |  | 0 0 0 0 1 0 0 1 | APID Counter Field = 'c' counts each APID separately.
| 0 | 6 |  | 0 0 0 0 0 0 0 1 | Application Data Field length (less 1) =
CCSDS_PKT_TIME | 6 | 6 |  | Clock 2
| 0 | 12 |  | Clock 1 (MSB) | 5-byte Secondary Header
| 0 | 12 |  | Clock 4 (LSB) | Note CCSDS is MSB first, so time fraction (odd byte) will be out of order after swapping
| 0 | 12 |  | Clock 3
| 0 | 12 |  | Subsecs (LSB)
| 0 | 12 |  | Subsecs (MSB)
PLASTIC_MUST_BE_ZERO | 1 | 12 | 8 |  | 00h
PLASTIC_BeaconHKstat | 1 | 13 | 8 |  | 1=valid, 0=invalid (engr. Mode, or no classifier data RX'd)
PLASTIC_AlphaPeakArray | 1 | 14 | 8 |  | Array used for alpha peak search. Doubles (0), or triples (1)
PLASTIC_AlphaArray | 1 | 15 | 8 |  | Selected alpha array for PkDist. Doubles (0), or triples (1)
PLASTIC_SchanStep | 1 | 16 | 8 |  | S-channel switch ESA step. (0=S-chan didn't switch this cycle)
PLASTICBeacon_PACVM | 2 | 17 | 16 |  | Housekeeping packet 200, PPAC_VM
PLASTICBeacon_MCPVM | 2 | 19 | 16 |  | Housekeeping packet 200, PMCP_VM
PLASTICBeacon_NS_HDen | 2 | 21 | 16 |  | Moments - non-S channel N-moment
PLASTICBeacon_NS_HVel | 6 | 23 | 48 |  | Moments, non-S channel NVx, Nvy, NVz moment
PLASTICBeacon_NS_HTempTens | 12 | 29 | 96 |  | Moments, non-S channel NPxx, Npxy, Npxz, Npyy, Npyz, NPzz moments
PLASTICBeacon_NS_HFlux | 6 | 41 | 48 |  | Moments, non-S channel NHx, Nhy, NHz moment
PLASTICBeacon_HDen | 2 | 47 | 16 |  | Moments - S channel N-moment
PLASTICBeacon_HVel | 6 | 49 | 48 |  | Moments, S channel NVx, Nvy, NVz moment
PLASTICBeacon_HTempTens | 12 | 55 | 96 |  | Moments, S channel NPxx, Npxy, Npxz, Npyy, Npyz, NPzz moments
PLASTICBeacon_HFlux | 6 | 67 | 48 |  | Moments, S channel NHx, Nhy, NHz moment
PLASTICBeacon_PkPos | 1 | 73 | 8 |  | Header of selected (double or triples) product, PAO_PP0. Default = triples
PLASTICBeacon_DefStep | 1 | 74 | 8 |  | Header of selected (double or triples) product, PAO_DP0. Default = triples
PLASTICBeacon_PkEstep | 1 | 75 | 8 |  | Header of selected (double or triples) product, PAO_EP0. Default = triples
PLASTICBeacon_StartEBin1 . | 1 | 76 | 8 |  | Starting ESA bin for representative products C0-C4
PLASTICBeacon_StartEBin2 . | 1 | 77 | 8 |  | Starting ESA bin for representative products C5-C9
SPARE | 1 | 78 | 8 |  | (spare byte to force even byte alignment)
PLASTICBeacon_PkDist | 125 | 79 | 1000 |  | Selected bins from selected alpha array (double or triples) : e2-e7, d1-d5,p1-p5. For example, the array should start with d1p1e2, d2p1e2, … d5p1e2, d1p2e2,d2p2e2, etc. Default = triples
PLASTICBeacon_RepChrgState_C0 | 1 | 204 | 8 |  | SW Z>2 H - APID 31A - Sum whole Product over D,P, and E (C0). Sum from bin Ebin_1 to 127, (Ebin_1 is configurable.)
PLASTICBeacon_RepChrgState_C1 | 1 | 205 | 8 |  | SW Z>2 H - APID 31B - Sum whole Product over D,P, and E (C1). Sum from bin Ebin_1 to 127, *(Ebin_1 is configurable see footnote #1.)
PLASTICBeacon_RepChrgState_C2 | 1 | 206 | 8 |  | SW Z>2 L - APID 31C - sum first "class" (C2) over P and E. Sum from bin Ebin_1 to 127, (Ebin_1 is configurable.)
PLASTICBeacon_RepChrgState_C3 | 1 | 207 | 8 |  | SWZ>2 L APID 31C - sum second "class" (C3) over P and E. Sum from bin Ebin_1 to 127, (Ebin_1 is configurable.)
PLASTICBeacon_RepChrgState_C4 | 1 | 208 | 8 |  | SWZ>2 L APID 31C - sum third "class" (C4) over P and E. Sum from bin Ebin_1 to 127, (Ebin_1 is configurable.)
PLASTICBeacon_RepChrgState_C5 | 1 | 209 | 8 |  | SWZ>2 L APID 31C - sum fourth "class" (C5) over P and E. Sum from bin Ebin_2 to 127, (Ebin_2 is configurable.)
PLASTICBeacon_RepChrgState_C6 | 1 | 210 | 8 |  | SWZ>2 L APID 31C - sum fifth "class" (C6) over P and E. Sum from bin Ebin_2 to 127, (Ebin_2 is configurable.)
PLASTICBeacon_RepChrgState_C7 | 1 | 211 | 8 |  | SWZ>2 L APID 31C - sum sixth "class" (C7) over P and E. Sum from bin Ebin_2 to 127, (Ebin_2 is configurable.)
PLASTICBeacon_RepChrgState_C8 | 1 | 212 | 8 |  | SWZ>2 L APID 31C - sum seventh "class" (C8) over P and E. Sum from bin Ebin_2 to 127, (Ebin_2 is configurable.)
PLASTICBeacon_RepChrgState_C9 | 1 | 213 | 8 |  | SWZ>2 L APID 31C - sum eighth "class" (C9) over P and E. Sum from bin Ebin_2 to 127, (Ebin_2 is configurable.)
PLASTICBeacon_RepChrgState_C0_OV | 1 | 214 | 8 |  | Overflow flag for SW Z>2 H - APID 31A (1=overflow occurred during summing)
PLASTICBeacon_RepChrgState_C1_OV | 1 | 215 | 8 |  | Overflow flag for SW Z>2 H - APID 31B (C1)(1=overflow occurred during summing)
PLASTICBeacon_RepChrgState_C2_OV | 1 | 216 | 8 |  | Overflow flag for SW Z>2 L - APID 31C(C2) (1=overflow occurred during summing)
PLASTICBeacon_RepChrgState_C3_OV | 1 | 217 | 8 |  | Overflow flag for SWZ>2 L APID 31C(C3) (1=overflow occurred during summing)
PLASTICBeacon_RepChrgState_C4_OV | 1 | 218 | 8 |  | Overflow flag for SWZ>2 L APID 31C(C4) (1=overflow occurred during summing)
PLASTICBeacon_RepChrgState_C5_OV | 1 | 219 | 8 |  | Overflow flag for SWZ>2 L APID 31C (C5) (1=overflow occurred during summing)
PLASTICBeacon_RepChrgState_C6_OV | 1 | 220 | 8 |  | Overflow flag for SWZ>2 L APID 31C(C6) (1=overflow occurred during summing)
PLASTICBeacon_RepChrgState_C7_OV | 1 | 221 | 8 |  | Overflow flag for SWZ>2 L APID 31C (C7) (1=overflow occurred during summing)
PLASTICBeacon_RepChrgState_C8_OV | 1 | 222 | 8 |  | Overflow flag for SWZ>2 L APID 31C (C8) (1=overflow occurred during summing)
PLASTICBeacon_RepChrgState_C9_OV | 1 | 223 | 8 |  | Overflow flag for SWZ>2 L APID 31C (C9) (1=overflow occurred during summing)
PLASTICBeacon_TCRRates_C0E1 | 1 | 224 | 8 |  | WAP-SSD-TCR C0 (APID 31E) summed over position and E-range 1 *(see footnote #2 for E-range def.)
PLASTICBeacon_TCRRates_C1E1 | 1 | 225 | 8 |  | WAP-SSD-TCR C1 summed over position and E-range 1
PLASTICBeacon_TCRRates_C2E1 | 1 | 226 | 8 |  | WAP-SSD-TCR C2 summed over position and E-range 1
PLASTICBeacon_TCRRates_C3E1 | 1 | 227 | 8 |  | WAP-SSD-TCR C3 summed over position and E-range 1
PLASTICBeacon_TCRRates_C4E1 | 1 | 228 | 8 |  | WAP-SSD-TCR C4 summed over position and E-range 1
PLASTICBeacon_TCRRates_C0E2 | 1 | 229 | 8 |  | WAP-SSD-TCR C0 summed over position and E-range 2
PLASTICBeacon_TCRRates_C1E2 | 1 | 230 | 8 |  | WAP-SSD-TCR C1 summed over position and E-range 2
PLASTICBeacon_TCRRates_C2E2 | 1 | 231 | 8 |  | WAP-SSD-TCR C2 summed over position and E-range 2
PLASTICBeacon_TCRRates_C3E2 | 1 | 232 | 8 |  | WAP-SSD-TCR C3 summed over position and E-range 2
PLASTICBeacon_TCRRates_C4E2 | 1 | 233 | 8 |  | WAP-SSD-TCR C4 summed over position and E-range 2
PLASTICBeacon_TCRRates_C0E3 | 1 | 234 | 8 |  | WAP-SSD-TCR C0 summed over position and E-range 3
PLASTICBeacon_TCRRates_C1E3 | 1 | 235 | 8 |  | WAP-SSD-TCR C1 summed over position and E-range 3
PLASTICBeacon_TCRRates_C2E3 | 1 | 236 | 8 |  | WAP-SSD-TCR C2 summed over position and E-range 3
PLASTICBeacon_TCRRates_C3E3 | 1 | 237 | 8 |  | WAP-SSD-TCR C3 summed over position and E-range 3
PLASTICBeacon_TCRRates_C4E3 | 1 | 238 | 8 |  | WAP-SSD-TCR C4 summed over position and E-range 3
PLASTICBeacon_DCRRates_C0E1 | 1 | 239 | 8 |  | WAP-SSD-DCR (APID 31F) C0 summed over position and E-range 1
PLASTICBeacon_DCRRates_C1E1 | 1 | 240 | 8 |  | WAP-SSD-DCR C1 summed over position and E-range 1
PLASTICBeacon_DCRRates_C2E1 | 1 | 241 | 8 |  | WAP-SSD-DCR C2 summed over position and E-range 1
PLASTICBeacon_DCRRates_C3E1 | 1 | 242 | 8 |  | WAP-SSD-DCR C3 summed over position and E-range 1
PLASTICBeacon_DCRRates_C4E1 | 1 | 243 | 8 |  | WAP-SSD-DCR C4 summed over position and E-range 1
PLASTICBeacon_DCRRates_C0E2 | 1 | 244 | 8 |  | WAP-SSD-DCR (APID 31F) C0 summed over position and E-range 1
PLASTICBeacon_DCRRates_C1E2 | 1 | 245 | 8 |  | WAP-SSD-DCR C1 summed over position and E-range 2
PLASTICBeacon_DCRRates_C2E2 | 1 | 246 | 8 |  | WAP-SSD-DCR C2 summed over position and E-range 2
PLASTICBeacon_DCRRates_C3E2 | 1 | 247 | 8 |  | WAP-SSD-DCR C3 summed over position and E-range 2
PLASTICBeacon_DCRRates_C4E2 | 1 | 248 | 8 |  | WAP-SSD-DCR C4 summed over position and E-range 2
PLASTICBeacon_DCRRates_C0E3 | 1 | 249 | 8 |  | WAP-SSD-DCR (APID 31F) C0 summed over position and E-range 3
PLASTICBeacon_DCRRates_C1E3 | 1 | 250 | 8 |  | WAP-SSD-DCR C1 summed over position and E-range 3
PLASTICBeacon_DCRRates_C2E3 | 1 | 251 | 8 |  | WAP-SSD-DCR C2 summed over position and E-range 3
PLASTICBeacon_DCRRates_C3E3 | 1 | 252 | 8 |  | WAP-SSD-DCR C3 summed over position and E-range 3
PLASTICBeacon_DCRRates_C4E3 | 1 | 253 | 8 |  | WAP-SSD-DCR C4 summed over position and E-range 3
Fill | 17 | 254 | 136
SYSTEM Checksum | 1 | 271 | 8 |  | Sum of all 272 bytes should equal zero
|  | 272 | Total Length of the Packet
Footnotes:
Ebin_1 and Ebin_2 are configured by command "PLASTICSelctBeaconEbin"
Define three E-bins, 0-40, 41-80, 81-127