## Sheet1
Resource | IMPACT | PLASTIC | SECCHI | SWAVES | Total | Allocation | Difference
On during side-lobe operations? | Yes | Yes | Yes | Yes
On during superior conjunction? | No | No | No | Yes
Recorder usage (Gbits) | 1.253 | 1.253 | 0 | 1.645 | 4.151 | 4.294 | 0.143
R/T on side-lobe 1 (kbps) | 0.6424 | 0.6673 | 5.41 | 0.072533 | 6.7922 | 7.22 | 0.42777
R/T on side-lobe 2 (kbps) | 0.1607 | 0.087 | 0.75 | 0.072533 | 1.0702 | 1.658 | 0.58777
Side-lobe 1 options
IMPACT proposal 1A (317 bps)
R/T on side-lobe 1 (kbps) | 0.96 | 0.6673 | 5.41 | 0.072533 | 7.1098 | 7.22 | 0.11017
IMPACT proposal 1B (with SWAVES)
R/T on side-lobe 1 (kbps) | 0.679 | 0.6673 | 5.41 | 0.46059 | 7.2169 | 7.22 | 0.003114
IMPACT proposal 1C (w/o SWAVES)
R/T on side-lobe 1 (kbps) | 1.064 | 0.6673 | 5.41 | 0.072533 | 7.2138 | 7.22 | 0.006167
SWAVES proposal (360-400 bps)
R/T on side-lobe 1 (kbps) | 0.6424 | 0.6673 | 5.41 | 0.43253 | 7.1522 | 7.22 | 0.067767
R/T on side-lobe 1 (kbps) | 0.6424 | 0.6673 | 5.41 | 0.47253 | 7.1922 | 7.22 | 0.027767
Side-lobe 2 options
IMPACT proposal 2A (100 bps)
R/T on side-lobe 2 (kbps) | 0.261 | 0.087 | 0.75 | 0.072533 | 1.1705 | 1.658 | 0.48747
IMPACT proposal 2B (168 bps)
R/T on side-lobe 2 (kbps) | 0.329 | 0.087 | 0.75 | 0.072533 | 1.2385 | 1.658 | 0.41947
IMPACT proposal 2C (270 bps)
R/T on side-lobe 2 (kbps) | 0.431 | 0.087 | 0.75 | 0.072533 | 1.3405 | 1.658 | 0.31747
IMPACT proposal 2D (482 bps)
R/T on side-lobe 2 (kbps) | 0.643 | 0.087 | 0.75 | 0.072533 | 1.5525 | 1.658 | 0.10547
IMPACT proposal 2E (with SECCHI)
R/T on side-lobe 2 (kbps) | 0.328 | 0.184 | 1.075 | 0.072533 | 1.6595 | 1.658 | -0.001533
IMPACT proposal 2F (with SECCHI)
R/T on side-lobe 2 (kbps) | 0.322 | 0.184 | 1.075 | 0.072533 | 1.6535 | 1.658 | 0.004467
PLASTIC proposal to add ApID 0x317 for 1 min proton parameters (290 bps)
R/T on side-lobe 2 (kbps) | 0.1607 | 0.377 | 0.75 | 0.072533 | 1.3602 | 1.658 | 0.29777
SECCHI proposal to improve compression of HI images (325 bps)
R/T on side-lobe 2 (kbps) | 0.1607 | 0.087 | 1.075 | 0.072533 | 1.3952 | 1.658 | 0.26277
=================================================================
SWAVES
On during side-lobe operations? Yes
On during superior conjunction? Yes
Recorder space usage:
One beacon packet per minute for 525 days = 1.645 Gbits
One partition
ApID 0x571
Realtime usage:
One beacon packet per minute
One housekeeping packet per minute
Total rate = 72.533 bps
ApIDs 0x501, 0x571
=================================================================
IMPACT
On during side-lobe operations? Yes
On during superior conjunction? No
Recorder space usage:
One beacon packet per minute for 400 days = 1.253 Gbits
One partition
ApID 0x270
Realtime usage
Side Lobe 1:
Beacon once a minute: 36.3 bps
IMPACT+SEP HKP once a minute: 72.5 bps
Selected SEP science, undecimated, once a minute: 326.4 bps
MAG at 4 samples per second: 207.2 bps
Total: 642.4 bps
All ApIDs, including beacon
Side Lobe 2:
Beacon once a minute: 36.3 bps
IMPACT+SEP HKP every 3 minutes: 24.2 bps
MAG at 1 sample per second: 51.8 bps
Selected SEP science, decimated every 5-10 seconds: 48.4 bps
Total: 160.7 bps
All ApIDs, including beacon
=================================================================
PLASTIC
On during side-lobe operations? Yes
On during superior conjunction? No
Recorder space usage:
One beacon packet per minute for 400 days = 1.253 Gbits
One partition
ApID 0x370
Realtime usage
Side Lobe 1:
ApID 0x313 Digital HK, 36.3 bps
ApID 0x370 BEACON data, 36.3 bps
ApID 0x316 Monitor Rates (Norm), 232.1 bps
ApID 0x317 Monitor Rates (Hi), 290.1 bps
ApID 0x321 SW Priorities (increased accumulation time), 58.0 bps
ApID 0x322 WAP Priority, 7.25 bps
ApID 0x323 WAP Priority, 7.25 bps
Total: 667.3 bps
Side Lobe 2:
ApID 0x313 Digital HK, 36.3 bps
ApID 0x370 BEACON data, 36.3 bps
ApID 0x322 WAP Priority, 7.25 bps
ApID 0x323 WAP Priority, 7.25 bps
Total: 87 bps
=================================================================
SECCHI
On during side-lobe operations? Yes
On during superior conjunction? No
Recorder space usage: None
Realtime usage:
Side Lobe 1:
5400 bps, of which 60 bps is periodic HK.
We might want to add 10 bps more for intermittent non-periodic HK.
This includes every 2 hours:
euvi 4 wl (2 icer10, 6 icer7, 2 icer6, 4 icer4)
cor1 (3 icer11)
cor2 (8 icer9)
hi-1 (2 512x512 Rice)
hi-2 (1 512x512 Rice)
Side Lobe 2:
750 bps, of which 60 bps is periodic HK.
This includes every 2 hours:
euvi 4 wl (8 icer10, 4 icer7)
cor1 (3 icer11)
cor2 (2 icer9)
hi-1 (1 icer10)
hi-2 (1 128x256 Rice)
Note that the breakdown of images is a proposal only, based on discussions
within the SECCHI team to date.
Anticipated ApIDs for both side lobes:
Realtime: ApID 0x0400 - 0x043f
Spaceweather: ApID 0x470 - 0x47f
Bit bucket (neither stream): 0x440 - 0x46f
=================================================================